## Sheet1
Record | Usage | Name | Description | Type | Initial Value | Unit | Remote Name | remote Type | remote name | used
TRUE | ReadContinuously | A_CollectivePitchAngleBelowFine | Triggered when the mean pitch position demand of the three blades is less than a defined limit (usually set slightly lower than the software limit). | Boolean | FALSE |  | A_ColPitAngBelFin | BOOL | A_ColPitAngBelFin | TRUE
TRUE | ReadContinuously | A_CollectivePitchBelowScheduledFine | Triggered when the mean measured pitch position of the three blades is lower than a defined limit (usually set slightly lower than the minimum pitch angle at rated power) and the demanded power is above a defined threshold. | Boolean | FALSE |  | A_ColPitBelSchFin | BOOL | A_ColPitBelSchFin | TRUE
TRUE | ReadContinuously | A_CollectivePitchRateToFine | Triggered when the rate of change of the collective pitch demand is less than a defined limit (usually set slightly lower than the software limit). | Boolean | FALSE |  | A_ColPitRatToFin | BOOL | A_ColPitRatToFin | TRUE
FALSE | Unused | A_ElectricalTorqueFollowingError | Triggered when a mismatch between demanded and measured generator torque is detected | Boolean | FALSE |  | A_EleTorFolErr | BOOL | A_EleTorFolErr | TRUE
FALSE | Unused | A_ExecutionTimeOverrun | Triggered when there is a serious overrun of the controller core code execution | Boolean | FALSE |  | A_ExeTimOve | BOOL | A_ExeTimOve | TRUE
TRUE | ReadContinuously | A_HighFilteredGeneratorAcceleration | Triggered when a filtered measurement of generator acceleration exceeds a defined limit. | Boolean | FALSE |  | A_HigFilGenAcc | BOOL | A_HigFilGenAcc | TRUE
TRUE | ReadContinuously | A_HighYawError | Triggered when a 3s moving average of the measured yaw misalignment exceeds a defined limit, scheduled against a 300s moving average of the measured wind speed | Boolean | FALSE |  | A_HigYawErr | BOOL | A_HigYawErr | TRUE
FALSE | Unused | A_LongAverageCycleTimeMismatch | Triggered when the long-averaged measured controller cycle time diverges steadily from the expected value | Boolean | FALSE |  | A_LonAveCycTimMis | BOOL | A_LonAveCycTimMis | TRUE
TRUE | ReadContinuously | A_LowPitchAngleOverspeed | Triggered when the generator speed is above a defined limit and at the same time the mean pitch position demand of the three blades is below a defined threshold. | Boolean | FALSE |  | A_LowPitAngOve | BOOL | A_LowPitAngOve | TRUE
FALSE | Unused | A_NonLinearPitchActionTriggered | Trigered when a non-linear pitch action is triggered in cases where there is high positive nacelle x acceleration with high underspeed | Boolean | FALSE |  | A_NonLinPitActTri | BOOL | A_NonLinPitActTri | TRUE
FALSE | Unused | A_PitchDemandDifferenceError12 | Triggered when the difference between the pitch position demands of Blade 1 and Blade 2 exceeds a defined limit. | Boolean | FALSE |  | A_PitDemDifErr12 | BOOL | A_PitDemDifErr12 | TRUE
FALSE | Unused | A_PitchDemandDifferenceError13 | Triggered when the difference between the pitch position demands of Blade 1 and Blade 3 exceeds a defined limit. | Boolean | FALSE |  | A_PitDemDifErr13 | BOOL | A_PitDemDifErr13 | TRUE
FALSE | Unused | A_PitchDemandDifferenceError23 | Triggered when the difference between the pitch position demands of Blade 2 and Blade 3 exceeds a defined limit. | Boolean | FALSE |  | A_PitDemDifErr23 | BOOL | A_PitDemDifErr23 | TRUE
TRUE | ReadContinuously | A_PitchDemandSanityCheck | Triggered when the generator is accelerating, the generator speed is above a defined limit and the rate of change of the collective pitch demand is less than a defined threshold. | Boolean | FALSE |  | A_PitDemSanChe | BOOL | A_PitDemSanChe | TRUE
TRUE | ReadContinuously | A_PitchFollowingError1 | Triggered when the difference between the pitch position demand and the measured pitch position of Blade 1 exceeds a defined limit for longer than a defined time. Only active when the collective pitch demand is below a defined threshold. | Boolean | FALSE |  | A_PitFolErr1 | BOOL | A_PitFolErr1 | TRUE
TRUE | ReadContinuously | A_PitchFollowingError2 | Triggered when the difference between the pitch position demand and the measured pitch position of Blade 2 exceeds a defined limit for longer than a defined time. Only active when the collective pitch demand is below a defined threshold. | Boolean | FALSE |  | A_PitFolErr2 | BOOL | A_PitFolErr2 | TRUE
TRUE | ReadContinuously | A_PitchFollowingError3 | Triggered when the difference between the pitch position demand and the measured pitch position of Blade 3 exceeds a defined limit for longer than a defined time. Only active when the collective pitch demand is below a defined threshold. | Boolean | FALSE |  | A_PitFolErr3 | BOOL | A_PitFolErr3 | TRUE
TRUE | ReadContinuously | A_PitchFollowingErrorVspr1 | Triggered when, during normal power production, the difference between the measured pitch position and an estimate of the pitch position (based on a model of the actuator) of Blade 1 exceeds a defined limit. | Boolean | FALSE |  | A_PitFolErrVsp1 | BOOL | A_PitFolErrVsp1 | TRUE
TRUE | ReadContinuously | A_PitchFollowingErrorVspr2 | Triggered when, during normal power production, the difference between the measured pitch position and an estimate of the pitch position (based on a model of the actuator) of Blade 2 exceeds a defined limit. | Boolean | FALSE |  | A_PitFolErrVsp2 | BOOL | A_PitFolErrVsp2 | TRUE
TRUE | ReadContinuously | A_PitchFollowingErrorVspr3 | Triggered when, during normal power production, the difference between the measured pitch position and an estimate of the pitch position (based on a model of the actuator) of Blade 3 exceeds a defined limit. | Boolean | FALSE |  | A_PitFolErrVsp3 | BOOL | A_PitFolErrVsp3 | TRUE
FALSE | Unused | A_ShortAverageCycleTimeMismatch | Triggered when the short-averaged measured controller cycle time diverges steadily from the expected value | Boolean | FALSE |  | A_ShoAveCycTimMis | BOOL | A_ShoAveCycTimMis | TRUE
FALSE | Unused | A_SpeedSensorMismatch | Triggered when a mismatch between rotor speed and generator speed is detected. | Boolean | FALSE |  | A_SpeSenMis | BOOL | A_SpeSenMis | TRUE
TRUE | ReadContinuously | A_SustainedSwOverSpeed | Triggered when the measured generator speed exceeds a defined threshold for longer than a specified amount of time. | Boolean | FALSE |  | A_SusSwOveSpe | BOOL | A_SusSwOveSpe | TRUE
TRUE | ReadContinuously | A_SwOverSpeed | Triggered when the measured generator speed exceeds a defined threshold. | Boolean | FALSE |  | A_SwOveSpe | BOOL | A_SwOveSpe | TRUE
TRUE | WriteContinuously | CI_AlgAlgorithmReset | Reset Algorithm State Machine (used for external shutdowns) | Boolean | FALSE |  | CI_AlgAlgRes | BOOL | CI_AlgAlgRes | TRUE
TRUE | WriteContinuously | CI_AlgAllBladesAtFeather | All blades at feather | Boolean | FALSE |  | CI_AlgAllBlaAtFea | BOOL | CI_AlgAllBlaAtFea | TRUE
TRUE | WriteContinuously | CI_AlgAverageWindSpeed | 1s averaged wind speed | Single | 0 |  | CI_AlgAveWinSpe | REAL | CI_AlgAveWinSpe | TRUE
TRUE | WriteContinuously | CI_AlgElectricalTorque | Measured torque | Single | 0 |  | CI_AlgEleTor | REAL | CI_AlgEleTor | TRUE
TRUE | WriteContinuously | CI_AlgFastShutdown | Trigger a fast shutdown | Boolean | FALSE |  | CI_AlgFasShu | BOOL | CI_AlgFasShu | TRUE
TRUE | WriteContinuously | CI_AlgGeneratorSpeed | Measured generator speed | Single | 0 |  | CI_AlgGenSpe | REAL | CI_AlgGenSpe | TRUE
TRUE | WriteContinuously | CI_AlgGridLossShutdown | Grid loss indicator | Boolean | FALSE |  | CI_AlgGriLosShu | BOOL | CI_AlgGriLosShu | TRUE
FALSE | Unused | CI_AlgLowWindSpeed | Trigger the Low Wind Speed operating mode | Boolean | FALSE |  | CI_AlgLowWinSpe | BOOL | CI_AlgLowWinSpe | TRUE
TRUE | WriteContinuously | CI_AlgMinimumPitchAngle | Minimum pitch angle (used to implement pitch greasing in power production) | Single | 0 |  | CI_AlgMinPitAng | REAL | CI_AlgMinPitAng | TRUE
FALSE | Unused | CI_AlgNacelleForeAftAcceleration | Nacelle Fore-aft acceleration | Single | 0 |  | CI_AlgNacForAftAcc | REAL | CI_AlgNacForAftAcc | TRUE
FALSE | Unused | CI_AlgNacelleSideSideAcceleration | Nacelle side-side acceleration | Single | 0 |  | CI_AlgNacSidSidAcc | REAL | CI_AlgNacSidSidAcc | TRUE
TRUE | WriteContinuously | CI_AlgNormalShutdown | Trigger a normal shutdown | Boolean | FALSE |  | CI_AlgNorShu | BOOL | CI_AlgNorShu | TRUE
TRUE | WriteContinuously | CI_AlgPcsSynchronised | Indicator that the PCS is synchronised to the grid | Boolean | FALSE |  | CI_AlgPcsSyn | BOOL | CI_AlgPcsSyn | TRUE
TRUE | WriteContinuously | CI_AlgPcsVoltageDip | Voltage dip indicator | Boolean | FALSE |  | CI_AlgPcsVolDip | BOOL | CI_AlgPcsVolDip | TRUE
TRUE | WriteContinuously | CI_AlgPcsVoltageDipTorqueLimit | Maximum torque provided by PCS during LVRT | Single | 0 |  | CI_AlgPcsVolDipTorLim | REAL | CI_AlgPcsVolDipTorLim | TRUE
TRUE | WriteContinuously | CI_AlgPitchPosition1 | Blade 1 Pitch Position | Single | 0 |  | CI_AlgPitPos1 | REAL | CI_AlgPitPos1 | TRUE
TRUE | WriteContinuously | CI_AlgPitchPosition2 | Blade 2 Pitch Position | Single | 0 |  | CI_AlgPitPos2 | REAL | CI_AlgPitPos2 | TRUE
TRUE | WriteContinuously | CI_AlgPitchPosition3 | Blade 3 Pitch Position | Single | 0 |  | CI_AlgPitPos3 | REAL | CI_AlgPitPos3 | TRUE
TRUE | WriteContinuously | CI_AlgPowerSetpointLimit | Maximum power setpoint in power production | Single | 0 |  | CI_AlgPowSetLim | REAL | CI_AlgPowSetLim | TRUE
TRUE | WriteContinuously | CI_AlgRealPower | Measured electrical power | Single | 0 |  | CI_AlgReaPow | REAL | CI_AlgReaPow | TRUE
TRUE | WriteContinuously | CI_AlgRotorAzimuth | Measured rotor azimuth | Single | 0 |  | CI_AlgRotAzi | REAL | CI_AlgRotAzi | TRUE
TRUE | WriteContinuously | CI_AlgRotorSpeed | Measured rotor speed | Single | 0 |  | CI_AlgRotSpe | REAL | CI_AlgRotSpe | TRUE
TRUE | WriteContinuously | CI_AlgSpeedControlMode | Enter speed control mode | Boolean | FALSE |  | CI_AlgSpeConMod | BOOL | CI_AlgSpeConMod | TRUE
TRUE | WriteContinuously | CI_AlgSpeedControlPitchLimit | Minimum allowed pitch for speed control mode | Single | 0 |  | CI_AlgSpeConPitLim | REAL | CI_AlgSpeConPitLim | TRUE
TRUE | WriteContinuously | CI_AlgSpeedControlSpeedSetpoint | Speed setpoint for speed control mode | Single | 0 |  | CI_AlgSpeConSpeSet | REAL | CI_AlgSpeConSpeSet | TRUE
TRUE | WriteContinuously | CI_AlgSpeedSetpointLimit | Maximum speed setpoint in power production | Single | 0 |  | CI_AlgSpeSetLim | REAL | CI_AlgSpeSetLim | TRUE
TRUE | WriteContinuously | CI_AlgStartupTurbine | Trigger a turbine startup | Boolean | FALSE |  | CI_AlgStaTur | BOOL | CI_AlgStaTur | TRUE
TRUE | WriteContinuously | CI_AlgWatchdog | A watchdog input from the control system. This is not monitored for failures, but is repeated on CO_Watchdog to detect control algorithm failures. | Boolean | FALSE |  | CI_AlgWat | BOOL | CI_AlgWat | TRUE
TRUE | WriteContinuously | CI_AlgYawError | Measured yaw error | Single | 0 |  | CI_AlgYawErr | REAL | CI_AlgYawErr | TRUE
TRUE | ReadContinuously | CO_AlgAutonomousFeather | The control algorithm has detected an alarm requiring an autonomous feather. | Boolean | FALSE |  | CO_AlgAutFea | BOOL | CO_AlgAutFea | TRUE
TRUE | ReadContinuously | CO_AlgFastShutdown | The control algorithm has detected an alarm requiring a fast shutdown. | Boolean | FALSE |  | CO_AlgFasShu | BOOL | CO_AlgFasShu | TRUE
TRUE | ReadContinuously | CO_AlgGridLossShutdown | The control algorithm has detected an alarm requiring a grid loss shutdown. | Boolean | FALSE |  | CO_AlgGriLosShu | BOOL | CO_AlgGriLosShu | TRUE
FALSE | Unused | CO_AlgInLowWindSpeedMode | The control algorithm is in low wind speed mode | Boolean | FALSE |  | CO_AlgInLowWinSpeMod | BOOL | CO_AlgInLowWinSpeMod | TRUE
FALSE | Unused | CO_AlgInPowerProduction | The control algorithm is in power production full power mode | Boolean | FALSE |  | CO_AlgInPowPro | BOOL | CO_AlgInPowPro | TRUE
FALSE | Unused | CO_AlgInSpeedControlMode | The control algorithm is in speed control mode | Boolean | FALSE |  | CO_AlgInSpeConMod | BOOL | CO_AlgInSpeConMod | TRUE
TRUE | ReadContinuously | CO_AlgNormalShutdown | The control algorithm has detected an alarm requiring a normal shutdown. | Boolean | FALSE |  | CO_AlgNorShu | BOOL | CO_AlgNorShu | TRUE
TRUE | ReadContinuously | CO_AlgPcsSynchroniseRequest | Request PCS synchronisation to the grid | Boolean | FALSE |  | CO_AlgPcsSynReq | BOOL | CO_AlgPcsSynReq | TRUE
TRUE | ReadContinuously | CO_AlgPcsTorqueDemand | Control algorithm demanded generator torque | Single | 0 |  | CO_AlgPcsTorDem | REAL | CO_AlgPcsTorDem | TRUE
TRUE | ReadContinuously | CO_AlgPitchPositionDemand1 | Blade 1 Pitch Position Demand | Single | 0 |  | CO_AlgPitPosDem1 | REAL | CO_AlgPitPosDem1 | TRUE
TRUE | ReadContinuously | CO_AlgPitchPositionDemand2 | Blade 2 Pitch Position Demand | Single | 0 |  | CO_AlgPitPosDem2 | REAL | CO_AlgPitPosDem2 | TRUE
TRUE | ReadContinuously | CO_AlgPitchPositionDemand3 | Blade 3 Pitch Position Demand | Single | 0 |  | CO_AlgPitPosDem3 | REAL | CO_AlgPitPosDem3 | TRUE
TRUE | ReadContinuously | CO_AlgPitchRateDemand1 | Blade 1 Pitch Rate Demand | Single | 0 |  | CO_AlgPitRatDem1 | REAL | CO_AlgPitRatDem1 | TRUE
TRUE | ReadContinuously | CO_AlgPitchRateDemand2 | Blade 2 Pitch Rate Demand | Single | 0 |  | CO_AlgPitRatDem2 | REAL | CO_AlgPitRatDem2 | TRUE
TRUE | ReadContinuously | CO_AlgPitchRateDemand3 | Blade 3 Pitch Rate Demand | Single | 0 |  | CO_AlgPitRatDem3 | REAL | CO_AlgPitRatDem3 | TRUE
FALSE | Unused | CO_AlgSafetyTurbineShutdown | The control algorithm has detected an alarm requiring a safety system shutdown. | Boolean | FALSE |  | CO_AlgSafTurShu | BOOL | CO_AlgSafTurShu | TRUE
FALSE | Unused | CO_AlgWaitForStartup | The control algorithm is waiting for turbine startip trigger | Boolean | FALSE |  | CO_AlgWaiForSta | BOOL | CO_AlgWaiForSta | TRUE
TRUE | ReadContinuously | CO_AlgWatchdog | A watchdog output from the control algorithm - echos the value of CI_Watchdog. | Boolean | FALSE |  | CO_AlgWat | BOOL | CO_AlgWat | TRUE
FALSE | Unused | D_CheckPcExceededOccurences | D_CheckPcExceededOccurences | UInt32 | 0 |  | D_ChePcExcOcc | DWORD | D_ChePcExcOcc | TRUE
FALSE | Unused | D_CurrentMeasuredPitchAngle123 | Overall blade angle of all three blades | Single | 0 |  | D_CurMeaPitAng123 | REAL | D_CurMeaPitAng123 | TRUE
FALSE | Unused | D_DeRatedPower | De-rated Power | Single | 0 |  | D_DeRatPow | REAL | D_DeRatPow | TRUE
FALSE | Unused | D_DeRatedSpeed | De-rated Speed | Single | 0 |  | D_DeRatSpe | REAL | D_DeRatSpe | TRUE
FALSE | Unused | D_DisconnectedSpeedSetpoint | Setpoint for steady state speed if not in power production | Single | 0 |  | D_DisSpeSet | REAL | D_DisSpeSet | TRUE
FALSE | Unused | D_DurationGeneratorSpeedWithinSyncTol | Duration the generator speed is within tolerance of sync speed | Single | 0 |  | D_DurGenSpeWitSynTol | REAL | D_DurGenSpeWitSynTol | TRUE
FALSE | Unused | D_ElectricalTorqueFollowingError | Electrical Torque Following Error | Single | 0 |  | D_EleTorFolErr | REAL | D_EleTorFolErr | TRUE
FALSE | Unused | D_EstimatedGeneratorAcceleration | Estimated Generator acceleration | Single | 0 |  | D_EstGenAcc | REAL | D_EstGenAcc | TRUE
FALSE | Unused | D_FastShutdown | Highest alarm has just (raising edge) changed to FastShutdown level | Boolean | FALSE |  | D_FasShu | BOOL | D_FasShu | TRUE
FALSE | Unused | D_FastShutdownActive | Highest alarm level is FastShutdown | Boolean | FALSE |  | D_FasShuAct | BOOL | D_FasShuAct | TRUE
FALSE | Unused | D_FastShutdownTorque | Torque demand for fast shutdown | Single | 0 |  | D_FasShuTor | REAL | D_FasShuTor | TRUE
FALSE | Unused | D_FastShutdownTorqueLookup | Torque from fast shutdown lookup table | Single | 0 |  | D_FasShuTorLoo | REAL | D_FasShuTorLoo | TRUE
FALSE | Unused | D_FilteredGeneratorAcceleration | Filtered Generator Acceleration | Single | 0 |  | D_FilGenAcc | REAL | D_FilGenAcc | TRUE
FALSE | Unused | D_FilteredGeneratorAccelerationTemp1 | Filtered Generator Acceleration Temp 1 | Single | 0 |  | D_FilGenAccTem1 | REAL | D_FilGenAccTem1 | TRUE
FALSE | Unused | D_FilteredGeneratorAccelerationTemp2 | Filtered Generator Acceleration Temp 2 | Single | 0 |  | D_FilGenAccTem2 | REAL | D_FilGenAccTem2 | TRUE
FALSE | Unused | D_FilteredGeneratorAccelerationTemp3 | Filtered Generator Acceleration Temp 3 | Single | 0 |  | D_FilGenAccTem3 | REAL | D_FilGenAccTem3 | TRUE
FALSE | Unused | D_FilteredRotorSpeed | Filtered rotor speed | Single | 0 |  | D_FilRotSpe | REAL | D_FilRotSpe | TRUE
FALSE | Unused | D_FollowingError1 | Pitch following error for blade 1 | Single | 0 |  | D_FolErr1 | REAL | D_FolErr1 | TRUE
FALSE | Unused | D_FollowingError2 | Pitch following error for blade 2 | Single | 0 |  | D_FolErr2 | REAL | D_FolErr2 | TRUE
FALSE | Unused | D_FollowingError3 | Pitch following error for blade 3 | Single | 0 |  | D_FolErr3 | REAL | D_FolErr3 | TRUE
FALSE | Unused | D_FollowingErrorDuration1 | Time above threshold of pitch following error 1 | Single | 0 |  | D_FolErrDur1 | REAL | D_FolErrDur1 | TRUE
FALSE | Unused | D_FollowingErrorDuration2 | Time above threshold of pitch following error 2 | Single | 0 |  | D_FolErrDur2 | REAL | D_FolErrDur2 | TRUE
FALSE | Unused | D_FollowingErrorDuration3 | Time above threshold of pitch following error 3 | Single | 0 |  | D_FolErrDur3 | REAL | D_FolErrDur3 | TRUE
FALSE | Unused | D_GeneratorSpeedSetpoint | Setpoint for steady state speed | Single | 0 |  | D_GenSpeSet | REAL | D_GenSpeSet | TRUE
FALSE | Unused | D_GeneratorTorqueProductionSetpoint | Torque setpoint during power production | Single | 0 |  | D_GenTorProSet | REAL | D_GenTorProSet | TRUE
FALSE | Unused | D_GeneratorTorqueSetpoint | Setpoint for steady state torque | Single | 0 |  | D_GenTorSet | REAL | D_GenTorSet | TRUE
FALSE | Unused | D_GeneratorTorqueShutdownMax | Maximum torque during shutdowns | Single | 0 |  | D_GenTorShuMax | REAL | D_GenTorShuMax | TRUE
FALSE | Unused | D_GeneratorTorqueShutdownSetpoint | Torque setpoint during shutdowns | Single | 0 |  | D_GenTorShuSet | REAL | D_GenTorShuSet | TRUE
FALSE | Unused | D_GridLossShutdown | Highest alarm has just (raising edge) changed to GridLossShutdown level | Boolean | FALSE |  | D_GriLosShu | BOOL | D_GriLosShu | TRUE
FALSE | Unused | D_GridLossShutdownActive | Highest alarm level is GridLossShutdown | Boolean | FALSE |  | D_GriLosShuAct | BOOL | D_GriLosShuAct | TRUE
FALSE | Unused | D_GridLossShutdownFlag | Grid loss shutdown flag | Boolean | FALSE |  | D_GriLosShuFla | BOOL | D_GriLosShuFla | TRUE
FALSE | Unused | D_GridLossShutdownPitchRate | Pitch rate demand for grid loss shutdown | Single | 0 |  | D_GriLosShuPitRat | REAL | D_GriLosShuPitRat | TRUE
FALSE | Unused | D_GridLossShutdownTorque | Torque demand for gridloss shutdown | Single | 0 |  | D_GriLosShuTor | REAL | D_GriLosShuTor | TRUE
FALSE | Unused | D_GridLossShutdownTorqueLookup | Torque from gridloss shutdown lookup table | Single | 0 |  | D_GriLosShuTorLoo | REAL | D_GriLosShuTorLoo | TRUE
FALSE | Unused | D_HighYawErrorAverageWindSpeed | Average wind speed for high yaw error alarm | Single | 0 |  | D_HigYawErrAveWinSpe | REAL | D_HigYawErrAveWinSpe | TRUE
FALSE | Unused | D_HighYawErrorAverageYawError | Average yaw error signal for high yaw error alarm | Single | 0 |  | D_HigYawErrAveYawErr | REAL | D_HigYawErrAveYawErr | TRUE
FALSE | Unused | D_HighYawErrorThreshold | Yaw Error Trip Look Up Table | Single | 0 |  | D_HigYawErrThr | REAL | D_HigYawErrThr | TRUE
FALSE | Unused | D_LongAverageMeasuredCycleTime | Long-averaged measured controller cycle time | Single | 0 |  | D_LonAveMeaCycTim | REAL | D_LonAveMeaCycTim | TRUE
FALSE | Unused | D_LvrtPitchKickRate | Minimum pitch rate during LVRT | Single | 0 |  | D_LvrPitKicRat | REAL | D_LvrPitKicRat | TRUE
FALSE | Unused | D_MeanPitchPositionDemand | Pitch Position demand, mean of three blades | Single | 0 |  | D_MeaPitPosDem | REAL | D_MeaPitPosDem | TRUE
FALSE | Unused | D_MeasuredTipSpeedRatio | Measured Tip Speed Ratio | Single | 0 |  | D_MeaTipSpeRat | REAL | D_MeaTipSpeRat | TRUE
FALSE | Unused | D_NonLinearPitchActionTriggered | D_NonLinearPitchActionTriggered | Boolean | FALSE |  | D_NonLinPitActTri | BOOL | D_NonLinPitActTri | TRUE
FALSE | Unused | D_NormalShutdown | Highest alarm has just (raising edge) changed to NormalShutdown level | Boolean | FALSE |  | D_NorShu | BOOL | D_NorShu | TRUE
FALSE | Unused | D_NormalShutdownActive | Highest alarm level is NormalShutdown | Boolean | FALSE |  | D_NorShuAct | BOOL | D_NorShuAct | TRUE
FALSE | Unused | D_NormalShutdownSlow | Highest alarm has just (raising edge) changed to NormalShutdownSlow level | Boolean | FALSE |  | D_NorShuSlo |  |  | FALSE
FALSE | Unused | D_NormalShutdownSlowActive | Highest alarm level is NormalShutdownSlow | Boolean | FALSE |  | D_NorShuSloAct |  |  | FALSE
FALSE | Unused | D_OverspeedDuration | Duration of a software overspeed | Single | 0 |  | D_OveDur | REAL | D_OveDur | TRUE
FALSE | Unused | D_PcExceedingPowerAdjust | D_PcExceedingPowerAdjust | Single | 0 |  | D_PcExcPowAdj | REAL | D_PcExcPowAdj | TRUE
FALSE | Unused | D_PcExceedingTorqueAdjust | D_PcExceedingTorqueAdjust | Single | 0 |  | D_PcExcTorAdj | REAL | D_PcExcTorAdj | TRUE
FALSE | Unused | D_PcPower | D_PcPower | Single | 0 |  | D_PcPow | REAL | D_PcPow | TRUE
FALSE | Unused | D_PcPowerLookup | D_PcPowerLookup | Single | 0 |  | D_PcPowLoo | REAL | D_PcPowLoo | TRUE
FALSE | Unused | D_PcPureCount | D_PcPureCount | UInt32 | 0 |  | D_PcPurCou | DWORD | D_PcPurCou | TRUE
FALSE | Unused | D_PitchBatteryShutdown | Highest alarm has just (raising edge) changed to PitchBatteryShutdown level | Boolean | FALSE |  | D_PitBatShu | BOOL | D_PitBatShu | TRUE
FALSE | Unused | D_PitchBatteryShutdownActive | Highest alarm level is PitchBatteryShutdown | Boolean | FALSE |  | D_PitBatShuAct | BOOL | D_PitBatShuAct | TRUE
FALSE | Unused | D_PitchDemandDifference12 | Difference between pitch demands of blade 1 and 2 | Single | 0 |  | D_PitDemDif12 | REAL | D_PitDemDif12 | TRUE
FALSE | Unused | D_PitchDemandDifference13 | Difference between pitch demands of blade 1 and 3 | Single | 0 |  | D_PitDemDif13 | REAL | D_PitDemDif13 | TRUE
FALSE | Unused | D_PitchDemandDifference23 | Difference between pitch demands of blade 2 and 3 | Single | 0 |  | D_PitDemDif23 | REAL | D_PitDemDif23 | TRUE
FALSE | Unused | D_PitchDemandRate | Pitch demand difference | Single | 0 |  | D_PitDemRat | REAL | D_PitDemRat | TRUE
FALSE | Unused | D_PowerControlSpeedSetpoint | Setpoint for steady state speed if in power production | Single | 0 |  | D_PowConSpeSet | REAL | D_PowConSpeSet | TRUE
FALSE | Unused | D_RatedGeneratorTorque | Torque required for rated power & speed | Single | 0 |  | D_RatGenTor | REAL | D_RatGenTor | TRUE
FALSE | Unused | D_SafetyTurbineShutdown | Highest alarm has just (raising edge) changed to SafetyTurbineShutdown level | Boolean | FALSE |  | D_SafTurShu | BOOL | D_SafTurShu | TRUE
FALSE | Unused | D_SafetyTurbineShutdownActive | Highest alarm level is SafetyTurbineShutdown | Boolean | FALSE |  | D_SafTurShuAct | BOOL | D_SafTurShuAct | TRUE
FALSE | Unused | D_ShaftPowerSetpoint | Setpoint for steady state generated shaft power | Single | 0 |  | D_ShaPowSet | REAL | D_ShaPowSet | TRUE
FALSE | Unused | D_ShaftPowerSetpointTarget | Setpoint target for steady state generated shaft power | Single | 0 |  | D_ShaPowSetTar | REAL | D_ShaPowSetTar | TRUE
FALSE | Unused | D_ShaftPowerSetpointTargetRateLimited | Rate Limited Setpoint target for steady state generated shaft power | Single | 0 |  | D_ShaPowSetTarRatLim | REAL | D_ShaPowSetTarRatLim | TRUE
FALSE | Unused | D_ShaftPowerSetpointTargetRateLimitedNormal | Rate Limited Setpoint target for steady state generated shaft power | Single | 0 |  | D_ShaPowSetTarRatLimNor |  |  | FALSE
FALSE | Unused | D_ShaftPowerSetpointTargetRateLimitedSlow | Rate Limited Setpoint target for steady state generated shaft power | Single | 0 |  | D_ShaPowSetTarRatLimSlo |  |  | FALSE
FALSE | Unused | D_ShaftPowerSetpointUseSlow | (no description provided in Symbols) | Boolean | FALSE |  | D_ShaPowSetUseSlo |  |  | FALSE
FALSE | Unused | D_ShortAverageMeasuredCycleTime | Short-averaged measured controller cycle time | Single | 0 |  | D_ShoAveMeaCycTim | REAL | D_ShoAveMeaCycTim | TRUE
FALSE | Unused | D_ShutdownPitchDemandTime | Time since the beginning of a fast or grid loss shutdown | Single | 0 |  | D_ShuPitDemTim | REAL | D_ShuPitDemTim | TRUE
FALSE | Unused | D_StartupLongAverageWindSpeed | Long term average wind speed for safe start | Single | 0 |  | D_StaLonAveWinSpe | REAL | D_StaLonAveWinSpe | TRUE
FALSE | Unused | D_StartupPitchAngle | Startup Pitch Angle | Single | 0 |  | D_StaPitAng | REAL | D_StaPitAng | TRUE
FALSE | Unused | D_StartupPitchTSR | Startup pitch schedule on tip speed ratio | Single | 0 |  | D_StaPitTSR | REAL | D_StaPitTSR | TRUE
FALSE | Unused | D_StartupPitchTSRValue | Startup pitch schedule on tip speed ratio | Single | 0 |  | D_StaPitTSRVal | REAL | D_StaPitTSRVal | TRUE
FALSE | Unused | D_StartupPitchWind | Startup pitch schedule on wind speed | Single | 0 |  | D_StaPitWin | REAL | D_StaPitWin | TRUE
FALSE | Unused | D_StartupPitchWindValue | Startup pitch schedule on wind speed | Single | 0 |  | D_StaPitWinVal | REAL | D_StaPitWinVal | TRUE
FALSE | Unused | D_StartupShortAverageWindSpeed | Short term average wind speed for safe start | Single | 0 |  | D_StaShoAveWinSpe | REAL | D_StaShoAveWinSpe | TRUE
FALSE | Unused | D_TAverageTipSpeedRatio | Average Tip Speed Ratio | Single | 0 |  | D_TAveTipSpeRat | REAL | D_TAveTipSpeRat | TRUE
FALSE | Unused | D_Warning | Highest alarm has just (raising edge) changed to Warning level | Boolean | FALSE |  | D_War | BOOL | D_War | TRUE
FALSE | Unused | D_WarningActive | Highest alarm level is Warning | Boolean | FALSE |  | D_WarAct | BOOL | D_WarAct | TRUE
FALSE | Unused | F_ConstantPowerFilters1DenominatorDampingRatio | Constant power loop shaping filters 1 DenominatorDampingRatio | Single | 1 |  | F_ConPowFil1DenDamRat |  |  | FALSE
FALSE | Unused | F_ConstantPowerFilters1DenominatorFrequency | Constant power loop shaping filters 1 DenominatorFrequency | Single | 10 |  | F_ConPowFil1DenFre |  |  | FALSE
FALSE | Unused | F_ConstantPowerFilters1DenominatorTC | Constant power loop shaping filters 1 DenominatorTC | Single | 0 |  | F_ConPowFil1DenTC |  |  | FALSE
FALSE | Unused | F_ConstantPowerFilters1DenominatorType | Constant power loop shaping filters 1 DenominatorType | Single | 2 |  | F_ConPowFil1DenTyp |  |  | FALSE
FALSE | Unused | F_ConstantPowerFilters1Enabled | Constant power loop shaping filters 1 Enabled | Single | 1 |  | F_ConPowFil1Ena |  |  | FALSE
FALSE | Unused | F_ConstantPowerFilters1NumeratorDampingRatio | Constant power loop shaping filters 1 NumeratorDampingRatio | Single | 0 |  | F_ConPowFil1NumDamRat |  |  | FALSE
FALSE | Unused | F_ConstantPowerFilters1NumeratorFrequency | Constant power loop shaping filters 1 NumeratorFrequency | Single | 0 |  | F_ConPowFil1NumFre |  |  | FALSE
FALSE | Unused | F_ConstantPowerFilters1NumeratorTC | Constant power loop shaping filters 1 NumeratorTC | Single | 0 |  | F_ConPowFil1NumTC |  |  | FALSE
FALSE | Unused | F_ConstantPowerFilters1NumeratorType | Constant power loop shaping filters 1 NumeratorType | Single | 0 |  | F_ConPowFil1NumTyp |  |  | FALSE
FALSE | Unused | F_ConstantPowerFilters1PrewarpingWc | Constant power loop shaping filters 1 PrewarpingWc | Single | 0 |  | F_ConPowFil1PreWc |  |  | FALSE
FALSE | Unused | F_ConstantPowerFilters1W0 | Constant power loop shaping filters 1 W0 | Single | 0 |  | F_ConPowFil1W0 |  |  | FALSE
FALSE | Unused | F_ConstantPowerFilters2DenominatorDampingRatio | Constant power loop shaping filters 2 DenominatorDampingRatio | Single | 0.27193 |  | F_ConPowFil2DenDamRat |  |  | FALSE
FALSE | Unused | F_ConstantPowerFilters2DenominatorFrequency | Constant power loop shaping filters 2 DenominatorFrequency | Single | 4.5594 |  | F_ConPowFil2DenFre |  |  | FALSE
FALSE | Unused | F_ConstantPowerFilters2DenominatorTC | Constant power loop shaping filters 2 DenominatorTC | Single | 0 |  | F_ConPowFil2DenTC |  |  | FALSE
FALSE | Unused | F_ConstantPowerFilters2DenominatorType | Constant power loop shaping filters 2 DenominatorType | Single | 2 |  | F_ConPowFil2DenTyp |  |  | FALSE
FALSE | Unused | F_ConstantPowerFilters2Enabled | Constant power loop shaping filters 2 Enabled | Single | 1 |  | F_ConPowFil2Ena |  |  | FALSE
FALSE | Unused | F_ConstantPowerFilters2NumeratorDampingRatio | Constant power loop shaping filters 2 NumeratorDampingRatio | Single | 0.038947 |  | F_ConPowFil2NumDamRat |  |  | FALSE
FALSE | Unused | F_ConstantPowerFilters2NumeratorFrequency | Constant power loop shaping filters 2 NumeratorFrequency | Single | 4.5594 |  | F_ConPowFil2NumFre |  |  | FALSE
FALSE | Unused | F_ConstantPowerFilters2NumeratorTC | Constant power loop shaping filters 2 NumeratorTC | Single | 0 |  | F_ConPowFil2NumTC |  |  | FALSE
FALSE | Unused | F_ConstantPowerFilters2NumeratorType | Constant power loop shaping filters 2 NumeratorType | Single | 2 |  | F_ConPowFil2NumTyp |  |  | FALSE
FALSE | Unused | F_ConstantPowerFilters2PrewarpingWc | Constant power loop shaping filters 2 PrewarpingWc | Single | 0 |  | F_ConPowFil2PreWc |  |  | FALSE
FALSE | Unused | F_ConstantPowerFilters2W0 | Constant power loop shaping filters 2 W0 | Single | 189.75 |  | F_ConPowFil2W0 |  |  | FALSE
FALSE | Unused | F_ConstantPowerFilters3DenominatorDampingRatio | Constant power loop shaping filters 3 DenominatorDampingRatio | Single | 0.19087 |  | F_ConPowFil3DenDamRat |  |  | FALSE
FALSE | Unused | F_ConstantPowerFilters3DenominatorFrequency | Constant power loop shaping filters 3 DenominatorFrequency | Single | 7.8824 |  | F_ConPowFil3DenFre |  |  | FALSE
FALSE | Unused | F_ConstantPowerFilters3DenominatorTC | Constant power loop shaping filters 3 DenominatorTC | Single | 0 |  | F_ConPowFil3DenTC |  |  | FALSE
FALSE | Unused | F_ConstantPowerFilters3DenominatorType | Constant power loop shaping filters 3 DenominatorType | Single | 2 |  | F_ConPowFil3DenTyp |  |  | FALSE
FALSE | Unused | F_ConstantPowerFilters3Enabled | Constant power loop shaping filters 3 Enabled | Single | 1 |  | F_ConPowFil3Ena |  |  | FALSE
FALSE | Unused | F_ConstantPowerFilters3NumeratorDampingRatio | Constant power loop shaping filters 3 NumeratorDampingRatio | Single | 0.01911 |  | F_ConPowFil3NumDamRat |  |  | FALSE
FALSE | Unused | F_ConstantPowerFilters3NumeratorFrequency | Constant power loop shaping filters 3 NumeratorFrequency | Single | 7.8836 |  | F_ConPowFil3NumFre |  |  | FALSE
FALSE | Unused | F_ConstantPowerFilters3NumeratorTC | Constant power loop shaping filters 3 NumeratorTC | Single | 0 |  | F_ConPowFil3NumTC |  |  | FALSE
FALSE | Unused | F_ConstantPowerFilters3NumeratorType | Constant power loop shaping filters 3 NumeratorType | Single | 2 |  | F_ConPowFil3NumTyp |  |  | FALSE
FALSE | Unused | F_ConstantPowerFilters3PrewarpingWc | Constant power loop shaping filters 3 PrewarpingWc | Single | 0 |  | F_ConPowFil3PreWc |  |  | FALSE
FALSE | Unused | F_ConstantPowerFilters3W0 | Constant power loop shaping filters 3 W0 | Single | 0 |  | F_ConPowFil3W0 |  |  | FALSE
FALSE | Unused | F_ConstantPowerFilters4DenominatorDampingRatio | Constant power loop shaping filters 4 DenominatorDampingRatio | Single | 0.4478 |  | F_ConPowFil4DenDamRat |  |  | FALSE
FALSE | Unused | F_ConstantPowerFilters4DenominatorFrequency | Constant power loop shaping filters 4 DenominatorFrequency | Single | 9.1779 |  | F_ConPowFil4DenFre |  |  | FALSE
FALSE | Unused | F_ConstantPowerFilters4DenominatorTC | Constant power loop shaping filters 4 DenominatorTC | Single | 0 |  | F_ConPowFil4DenTC |  |  | FALSE
FALSE | Unused | F_ConstantPowerFilters4DenominatorType | Constant power loop shaping filters 4 DenominatorType | Single | 2 |  | F_ConPowFil4DenTyp |  |  | FALSE
FALSE | Unused | F_ConstantPowerFilters4Enabled | Constant power loop shaping filters 4 Enabled | Single | 1 |  | F_ConPowFil4Ena |  |  | FALSE
FALSE | Unused | F_ConstantPowerFilters4NumeratorDampingRatio | Constant power loop shaping filters 4 NumeratorDampingRatio | Single | 0.019332 |  | F_ConPowFil4NumDamRat |  |  | FALSE
FALSE | Unused | F_ConstantPowerFilters4NumeratorFrequency | Constant power loop shaping filters 4 NumeratorFrequency | Single | 9.1881 |  | F_ConPowFil4NumFre |  |  | FALSE
FALSE | Unused | F_ConstantPowerFilters4NumeratorTC | Constant power loop shaping filters 4 NumeratorTC | Single | 0 |  | F_ConPowFil4NumTC |  |  | FALSE
FALSE | Unused | F_ConstantPowerFilters4NumeratorType | Constant power loop shaping filters 4 NumeratorType | Single | 2 |  | F_ConPowFil4NumTyp |  |  | FALSE
FALSE | Unused | F_ConstantPowerFilters4PrewarpingWc | Constant power loop shaping filters 4 PrewarpingWc | Single | 0 |  | F_ConPowFil4PreWc |  |  | FALSE
FALSE | Unused | F_ConstantPowerFilters4W0 | Constant power loop shaping filters 4 W0 | Single | 189.75 |  | F_ConPowFil4W0 |  |  | FALSE
FALSE | Unused | F_ConstantPowerFilters5DenominatorDampingRatio | Constant power loop shaping filters 5 DenominatorDampingRatio | Single | 0.50608 |  | F_ConPowFil5DenDamRat |  |  | FALSE
FALSE | Unused | F_ConstantPowerFilters5DenominatorFrequency | Constant power loop shaping filters 5 DenominatorFrequency | Single | 15.6322 |  | F_ConPowFil5DenFre |  |  | FALSE
FALSE | Unused | F_ConstantPowerFilters5DenominatorTC | Constant power loop shaping filters 5 DenominatorTC | Single | 0 |  | F_ConPowFil5DenTC |  |  | FALSE
FALSE | Unused | F_ConstantPowerFilters5DenominatorType | Constant power loop shaping filters 5 DenominatorType | Single | 2 |  | F_ConPowFil5DenTyp |  |  | FALSE
FALSE | Unused | F_ConstantPowerFilters5Enabled | Constant power loop shaping filters 5 Enabled | Single | 1 |  | F_ConPowFil5Ena |  |  | FALSE
FALSE | Unused | F_ConstantPowerFilters5NumeratorDampingRatio | Constant power loop shaping filters 5 NumeratorDampingRatio | Single | 0.0012086 |  | F_ConPowFil5NumDamRat |  |  | FALSE
FALSE | Unused | F_ConstantPowerFilters5NumeratorFrequency | Constant power loop shaping filters 5 NumeratorFrequency | Single | 15.6965 |  | F_ConPowFil5NumFre |  |  | FALSE
FALSE | Unused | F_ConstantPowerFilters5NumeratorTC | Constant power loop shaping filters 5 NumeratorTC | Single | 0 |  | F_ConPowFil5NumTC |  |  | FALSE
FALSE | Unused | F_ConstantPowerFilters5NumeratorType | Constant power loop shaping filters 5 NumeratorType | Single | 2 |  | F_ConPowFil5NumTyp |  |  | FALSE
FALSE | Unused | F_ConstantPowerFilters5PrewarpingWc | Constant power loop shaping filters 5 PrewarpingWc | Single | 0 |  | F_ConPowFil5PreWc |  |  | FALSE
FALSE | Unused | F_ConstantPowerFilters5W0 | Constant power loop shaping filters 5 W0 | Single | 0 |  | F_ConPowFil5W0 |  |  | FALSE
FALSE | Unused | F_ConstantPowerFiltersEnabled | Constant power loop shaping filters Enabled | Boolean | TRUE |  | F_ConPowFilEna |  |  | FALSE
FALSE | Unused | F_DriveTrainDamperFilters1DenominatorDampingRatio | Drive-train damper filters 1 DenominatorDampingRatio | Single | 1 |  | F_DriTraDamFil1DenDamRat |  |  | FALSE
FALSE | Unused | F_DriveTrainDamperFilters1DenominatorFrequency | Drive-train damper filters 1 DenominatorFrequency | Single | 17.3 |  | F_DriTraDamFil1DenFre |  |  | FALSE
FALSE | Unused | F_DriveTrainDamperFilters1DenominatorTC | Drive-train damper filters 1 DenominatorTC | Single | 0 |  | F_DriTraDamFil1DenTC |  |  | FALSE
FALSE | Unused | F_DriveTrainDamperFilters1DenominatorType | Drive-train damper filters 1 DenominatorType | Single | 2 |  | F_DriTraDamFil1DenTyp |  |  | FALSE
FALSE | Unused | F_DriveTrainDamperFilters1Enabled | Drive-train damper filters 1 Enabled | Single | 1 |  | F_DriTraDamFil1Ena |  |  | FALSE
FALSE | Unused | F_DriveTrainDamperFilters1NumeratorDampingRatio | Drive-train damper filters 1 NumeratorDampingRatio | Single | 0 |  | F_DriTraDamFil1NumDamRat |  |  | FALSE
FALSE | Unused | F_DriveTrainDamperFilters1NumeratorFrequency | Drive-train damper filters 1 NumeratorFrequency | Single | 0 |  | F_DriTraDamFil1NumFre |  |  | FALSE
FALSE | Unused | F_DriveTrainDamperFilters1NumeratorTC | Drive-train damper filters 1 NumeratorTC | Single | 0 |  | F_DriTraDamFil1NumTC |  |  | FALSE
FALSE | Unused | F_DriveTrainDamperFilters1NumeratorType | Drive-train damper filters 1 NumeratorType | Single | -2 |  | F_DriTraDamFil1NumTyp |  |  | FALSE
FALSE | Unused | F_DriveTrainDamperFilters1PrewarpingWc | Drive-train damper filters 1 PrewarpingWc | Single | 0 |  | F_DriTraDamFil1PreWc |  |  | FALSE
FALSE | Unused | F_DriveTrainDamperFilters1W0 | Drive-train damper filters 1 W0 | Single | 0 |  | F_DriTraDamFil1W0 |  |  | FALSE
FALSE | Unused | F_DriveTrainDamperFilters2DenominatorDampingRatio | Drive-train damper filters 2 DenominatorDampingRatio | Single | 0 |  | F_DriTraDamFil2DenDamRat |  |  | FALSE
FALSE | Unused | F_DriveTrainDamperFilters2DenominatorFrequency | Drive-train damper filters 2 DenominatorFrequency | Single | 0 |  | F_DriTraDamFil2DenFre |  |  | FALSE
FALSE | Unused | F_DriveTrainDamperFilters2DenominatorTC | Drive-train damper filters 2 DenominatorTC | Single | 0.043279 |  | F_DriTraDamFil2DenTC |  |  | FALSE
FALSE | Unused | F_DriveTrainDamperFilters2DenominatorType | Drive-train damper filters 2 DenominatorType | Single | 1 |  | F_DriTraDamFil2DenTyp |  |  | FALSE
FALSE | Unused | F_DriveTrainDamperFilters2Enabled | Drive-train damper filters 2 Enabled | Single | 1 |  | F_DriTraDamFil2Ena |  |  | FALSE
FALSE | Unused | F_DriveTrainDamperFilters2NumeratorDampingRatio | Drive-train damper filters 2 NumeratorDampingRatio | Single | 0 |  | F_DriTraDamFil2NumDamRat |  |  | FALSE
FALSE | Unused | F_DriveTrainDamperFilters2NumeratorFrequency | Drive-train damper filters 2 NumeratorFrequency | Single | 0 |  | F_DriTraDamFil2NumFre |  |  | FALSE
FALSE | Unused | F_DriveTrainDamperFilters2NumeratorTC | Drive-train damper filters 2 NumeratorTC | Single | 0.20924 |  | F_DriTraDamFil2NumTC |  |  | FALSE
FALSE | Unused | F_DriveTrainDamperFilters2NumeratorType | Drive-train damper filters 2 NumeratorType | Single | 1 |  | F_DriTraDamFil2NumTyp |  |  | FALSE
FALSE | Unused | F_DriveTrainDamperFilters2PrewarpingWc | Drive-train damper filters 2 PrewarpingWc | Single | 0 |  | F_DriTraDamFil2PreWc |  |  | FALSE
FALSE | Unused | F_DriveTrainDamperFilters2W0 | Drive-train damper filters 2 W0 | Single | 0 |  | F_DriTraDamFil2W0 |  |  | FALSE
FALSE | Unused | F_DriveTrainDamperFilters3DenominatorDampingRatio | Drive-train damper filters 3 DenominatorDampingRatio | Single | 0.4345 |  | F_DriTraDamFil3DenDamRat |  |  | FALSE
FALSE | Unused | F_DriveTrainDamperFilters3DenominatorFrequency | Drive-train damper filters 3 DenominatorFrequency | Single | 4.5442 |  | F_DriTraDamFil3DenFre |  |  | FALSE
FALSE | Unused | F_DriveTrainDamperFilters3DenominatorTC | Drive-train damper filters 3 DenominatorTC | Single | 0 |  | F_DriTraDamFil3DenTC |  |  | FALSE
FALSE | Unused | F_DriveTrainDamperFilters3DenominatorType | Drive-train damper filters 3 DenominatorType | Single | 2 |  | F_DriTraDamFil3DenTyp |  |  | FALSE
FALSE | Unused | F_DriveTrainDamperFilters3Enabled | Drive-train damper filters 3 Enabled | Single | 0 |  | F_DriTraDamFil3Ena |  |  | FALSE
FALSE | Unused | F_DriveTrainDamperFilters3NumeratorDampingRatio | Drive-train damper filters 3 NumeratorDampingRatio | Single | 0.0093235 |  | F_DriTraDamFil3NumDamRat |  |  | FALSE
FALSE | Unused | F_DriveTrainDamperFilters3NumeratorFrequency | Drive-train damper filters 3 NumeratorFrequency | Single | 4.5454 |  | F_DriTraDamFil3NumFre |  |  | FALSE
FALSE | Unused | F_DriveTrainDamperFilters3NumeratorTC | Drive-train damper filters 3 NumeratorTC | Single | 0 |  | F_DriTraDamFil3NumTC |  |  | FALSE
FALSE | Unused | F_DriveTrainDamperFilters3NumeratorType | Drive-train damper filters 3 NumeratorType | Single | 2 |  | F_DriTraDamFil3NumTyp |  |  | FALSE
FALSE | Unused | F_DriveTrainDamperFilters3PrewarpingWc | Drive-train damper filters 3 PrewarpingWc | Single | 0 |  | F_DriTraDamFil3PreWc |  |  | FALSE
FALSE | Unused | F_DriveTrainDamperFilters3W0 | Drive-train damper filters 3 W0 | Single | 0 |  | F_DriTraDamFil3W0 |  |  | FALSE
FALSE | Unused | F_DriveTrainDamperFilters4DenominatorDampingRatio | Drive-train damper filters 4 DenominatorDampingRatio | Single | 0 |  | F_DriTraDamFil4DenDamRat |  |  | FALSE
FALSE | Unused | F_DriveTrainDamperFilters4DenominatorFrequency | Drive-train damper filters 4 DenominatorFrequency | Single | 0 |  | F_DriTraDamFil4DenFre |  |  | FALSE
FALSE | Unused | F_DriveTrainDamperFilters4DenominatorTC | Drive-train damper filters 4 DenominatorTC | Single | 0 |  | F_DriTraDamFil4DenTC |  |  | FALSE
FALSE | Unused | F_DriveTrainDamperFilters4DenominatorType | Drive-train damper filters 4 DenominatorType | Single | 2 |  | F_DriTraDamFil4DenTyp |  |  | FALSE
FALSE | Unused | F_DriveTrainDamperFilters4Enabled | Drive-train damper filters 4 Enabled | Single | 0 |  | F_DriTraDamFil4Ena |  |  | FALSE
FALSE | Unused | F_DriveTrainDamperFilters4NumeratorDampingRatio | Drive-train damper filters 4 NumeratorDampingRatio | Single | 0 |  | F_DriTraDamFil4NumDamRat |  |  | FALSE
FALSE | Unused | F_DriveTrainDamperFilters4NumeratorFrequency | Drive-train damper filters 4 NumeratorFrequency | Single | 0 |  | F_DriTraDamFil4NumFre |  |  | FALSE
FALSE | Unused | F_DriveTrainDamperFilters4NumeratorTC | Drive-train damper filters 4 NumeratorTC | Single | 0 |  | F_DriTraDamFil4NumTC |  |  | FALSE
FALSE | Unused | F_DriveTrainDamperFilters4NumeratorType | Drive-train damper filters 4 NumeratorType | Single | -2 |  | F_DriTraDamFil4NumTyp |  |  | FALSE
FALSE | Unused | F_DriveTrainDamperFilters4PrewarpingWc | Drive-train damper filters 4 PrewarpingWc | Single | 0 |  | F_DriTraDamFil4PreWc |  |  | FALSE
FALSE | Unused | F_DriveTrainDamperFilters4W0 | Drive-train damper filters 4 W0 | Single | 0 |  | F_DriTraDamFil4W0 |  |  | FALSE
FALSE | Unused | F_DriveTrainDamperFilters5DenominatorDampingRatio | Drive-train damper filters 5 DenominatorDampingRatio | Single | 0 |  | F_DriTraDamFil5DenDamRat |  |  | FALSE
FALSE | Unused | F_DriveTrainDamperFilters5DenominatorFrequency | Drive-train damper filters 5 DenominatorFrequency | Single | 0 |  | F_DriTraDamFil5DenFre |  |  | FALSE
FALSE | Unused | F_DriveTrainDamperFilters5DenominatorTC | Drive-train damper filters 5 DenominatorTC | Single | 0 |  | F_DriTraDamFil5DenTC |  |  | FALSE
FALSE | Unused | F_DriveTrainDamperFilters5DenominatorType | Drive-train damper filters 5 DenominatorType | Single | 2 |  | F_DriTraDamFil5DenTyp |  |  | FALSE
FALSE | Unused | F_DriveTrainDamperFilters5Enabled | Drive-train damper filters 5 Enabled | Single | 0 |  | F_DriTraDamFil5Ena |  |  | FALSE
FALSE | Unused | F_DriveTrainDamperFilters5NumeratorDampingRatio | Drive-train damper filters 5 NumeratorDampingRatio | Single | 0 |  | F_DriTraDamFil5NumDamRat |  |  | FALSE
FALSE | Unused | F_DriveTrainDamperFilters5NumeratorFrequency | Drive-train damper filters 5 NumeratorFrequency | Single | 0 |  | F_DriTraDamFil5NumFre |  |  | FALSE
FALSE | Unused | F_DriveTrainDamperFilters5NumeratorTC | Drive-train damper filters 5 NumeratorTC | Single | 0 |  | F_DriTraDamFil5NumTC |  |  | FALSE
FALSE | Unused | F_DriveTrainDamperFilters5NumeratorType | Drive-train damper filters 5 NumeratorType | Single | 2 |  | F_DriTraDamFil5NumTyp |  |  | FALSE
FALSE | Unused | F_DriveTrainDamperFilters5PrewarpingWc | Drive-train damper filters 5 PrewarpingWc | Single | 0 |  | F_DriTraDamFil5PreWc |  |  | FALSE
FALSE | Unused | F_DriveTrainDamperFilters5W0 | Drive-train damper filters 5 W0 | Single | 0 |  | F_DriTraDamFil5W0 |  |  | FALSE
FALSE | Unused | F_DriveTrainDamperFiltersEnabled | Drive-train damper filters Enabled | Boolean | TRUE |  | F_DriTraDamFilEna |  |  | FALSE
FALSE | Unused | F_GeneratorAcceleration1DenominatorDampingRatio | Additional filters for generator acceleration 1 DenominatorDampingRatio | Single | 0.7 |  | F_GenAcc1DenDamRat |  |  | FALSE
FALSE | Unused | F_GeneratorAcceleration1DenominatorFrequency | Additional filters for generator acceleration 1 DenominatorFrequency | Single | 6 |  | F_GenAcc1DenFre |  |  | FALSE
FALSE | Unused | F_GeneratorAcceleration1DenominatorTC | Additional filters for generator acceleration 1 DenominatorTC | Single | 0 |  | F_GenAcc1DenTC |  |  | FALSE
FALSE | Unused | F_GeneratorAcceleration1DenominatorType | Additional filters for generator acceleration 1 DenominatorType | Single | 2 |  | F_GenAcc1DenTyp |  |  | FALSE
FALSE | Unused | F_GeneratorAcceleration1Enabled | Additional filters for generator acceleration 1 Enabled | Single | 1 |  | F_GenAcc1Ena |  |  | FALSE
FALSE | Unused | F_GeneratorAcceleration1NumeratorDampingRatio | Additional filters for generator acceleration 1 NumeratorDampingRatio | Single | 0 |  | F_GenAcc1NumDamRat |  |  | FALSE
FALSE | Unused | F_GeneratorAcceleration1NumeratorFrequency | Additional filters for generator acceleration 1 NumeratorFrequency | Single | 0 |  | F_GenAcc1NumFre |  |  | FALSE
FALSE | Unused | F_GeneratorAcceleration1NumeratorTC | Additional filters for generator acceleration 1 NumeratorTC | Single | 0 |  | F_GenAcc1NumTC |  |  | FALSE
FALSE | Unused | F_GeneratorAcceleration1NumeratorType | Additional filters for generator acceleration 1 NumeratorType | Single | 0 |  | F_GenAcc1NumTyp |  |  | FALSE
FALSE | Unused | F_GeneratorAcceleration1PrewarpingWc | Additional filters for generator acceleration 1 PrewarpingWc | Single | 0 |  | F_GenAcc1PreWc |  |  | FALSE
FALSE | Unused | F_GeneratorAcceleration1W0 | Additional filters for generator acceleration 1 W0 | Single | 0 |  | F_GenAcc1W0 |  |  | FALSE
FALSE | Unused | F_GeneratorAcceleration2DenominatorDampingRatio | Additional filters for generator acceleration 2 DenominatorDampingRatio | Single | 0 |  | F_GenAcc2DenDamRat |  |  | FALSE
FALSE | Unused | F_GeneratorAcceleration2DenominatorFrequency | Additional filters for generator acceleration 2 DenominatorFrequency | Single | 0 |  | F_GenAcc2DenFre |  |  | FALSE
FALSE | Unused | F_GeneratorAcceleration2DenominatorTC | Additional filters for generator acceleration 2 DenominatorTC | Single | 0 |  | F_GenAcc2DenTC |  |  | FALSE
FALSE | Unused | F_GeneratorAcceleration2DenominatorType | Additional filters for generator acceleration 2 DenominatorType | Single | 0 |  | F_GenAcc2DenTyp |  |  | FALSE
FALSE | Unused | F_GeneratorAcceleration2Enabled | Additional filters for generator acceleration 2 Enabled | Single | 0 |  | F_GenAcc2Ena |  |  | FALSE
FALSE | Unused | F_GeneratorAcceleration2NumeratorDampingRatio | Additional filters for generator acceleration 2 NumeratorDampingRatio | Single | 0 |  | F_GenAcc2NumDamRat |  |  | FALSE
FALSE | Unused | F_GeneratorAcceleration2NumeratorFrequency | Additional filters for generator acceleration 2 NumeratorFrequency | Single | 0 |  | F_GenAcc2NumFre |  |  | FALSE
FALSE | Unused | F_GeneratorAcceleration2NumeratorTC | Additional filters for generator acceleration 2 NumeratorTC | Single | 0 |  | F_GenAcc2NumTC |  |  | FALSE
FALSE | Unused | F_GeneratorAcceleration2NumeratorType | Additional filters for generator acceleration 2 NumeratorType | Single | 0 |  | F_GenAcc2NumTyp |  |  | FALSE
FALSE | Unused | F_GeneratorAcceleration2PrewarpingWc | Additional filters for generator acceleration 2 PrewarpingWc | Single | 0 |  | F_GenAcc2PreWc |  |  | FALSE
FALSE | Unused | F_GeneratorAcceleration2W0 | Additional filters for generator acceleration 2 W0 | Single | 0 |  | F_GenAcc2W0 |  |  | FALSE
FALSE | Unused | F_GeneratorAccelerationEnabled | Additional filters for generator acceleration Enabled | Boolean | TRUE |  | F_GenAccEna |  |  | FALSE
FALSE | Unused | F_NacelleAccFAFilters1DenominatorDampingRatio | Nacelle acceleration loop shaping filters 1 DenominatorDampingRatio | Single | 0.18613 |  | F_NacAccFAFil1DenDamRat |  |  | FALSE
FALSE | Unused | F_NacelleAccFAFilters1DenominatorFrequency | Nacelle acceleration loop shaping filters 1 DenominatorFrequency | Single | 7.7809 |  | F_NacAccFAFil1DenFre |  |  | FALSE
FALSE | Unused | F_NacelleAccFAFilters1DenominatorTC | Nacelle acceleration loop shaping filters 1 DenominatorTC | Single | 0 |  | F_NacAccFAFil1DenTC |  |  | FALSE
FALSE | Unused | F_NacelleAccFAFilters1DenominatorType | Nacelle acceleration loop shaping filters 1 DenominatorType | Single | 2 |  | F_NacAccFAFil1DenTyp |  |  | FALSE
FALSE | Unused | F_NacelleAccFAFilters1Enabled | Nacelle acceleration loop shaping filters 1 Enabled | Single | 1 |  | F_NacAccFAFil1Ena |  |  | FALSE
FALSE | Unused | F_NacelleAccFAFilters1NumeratorDampingRatio | Nacelle acceleration loop shaping filters 1 NumeratorDampingRatio | Single | 0 |  | F_NacAccFAFil1NumDamRat |  |  | FALSE
FALSE | Unused | F_NacelleAccFAFilters1NumeratorFrequency | Nacelle acceleration loop shaping filters 1 NumeratorFrequency | Single | 0 |  | F_NacAccFAFil1NumFre |  |  | FALSE
FALSE | Unused | F_NacelleAccFAFilters1NumeratorTC | Nacelle acceleration loop shaping filters 1 NumeratorTC | Single | 0 |  | F_NacAccFAFil1NumTC |  |  | FALSE
FALSE | Unused | F_NacelleAccFAFilters1NumeratorType | Nacelle acceleration loop shaping filters 1 NumeratorType | Single | 0 |  | F_NacAccFAFil1NumTyp |  |  | FALSE
FALSE | Unused | F_NacelleAccFAFilters1PrewarpingWc | Nacelle acceleration loop shaping filters 1 PrewarpingWc | Single | 0 |  | F_NacAccFAFil1PreWc |  |  | FALSE
FALSE | Unused | F_NacelleAccFAFilters1W0 | Nacelle acceleration loop shaping filters 1 W0 | Single | 0 |  | F_NacAccFAFil1W0 |  |  | FALSE
FALSE | Unused | F_NacelleAccFAFilters2DenominatorDampingRatio | Nacelle acceleration loop shaping filters 2 DenominatorDampingRatio | Single | 0 |  | F_NacAccFAFil2DenDamRat |  |  | FALSE
FALSE | Unused | F_NacelleAccFAFilters2DenominatorFrequency | Nacelle acceleration loop shaping filters 2 DenominatorFrequency | Single | 0 |  | F_NacAccFAFil2DenFre |  |  | FALSE
FALSE | Unused | F_NacelleAccFAFilters2DenominatorTC | Nacelle acceleration loop shaping filters 2 DenominatorTC | Single | 0.048 |  | F_NacAccFAFil2DenTC |  |  | FALSE
FALSE | Unused | F_NacelleAccFAFilters2DenominatorType | Nacelle acceleration loop shaping filters 2 DenominatorType | Single | 1 |  | F_NacAccFAFil2DenTyp |  |  | FALSE
FALSE | Unused | F_NacelleAccFAFilters2Enabled | Nacelle acceleration loop shaping filters 2 Enabled | Single | 1 |  | F_NacAccFAFil2Ena |  |  | FALSE
FALSE | Unused | F_NacelleAccFAFilters2NumeratorDampingRatio | Nacelle acceleration loop shaping filters 2 NumeratorDampingRatio | Single | 0 |  | F_NacAccFAFil2NumDamRat |  |  | FALSE
FALSE | Unused | F_NacelleAccFAFilters2NumeratorFrequency | Nacelle acceleration loop shaping filters 2 NumeratorFrequency | Single | 0 |  | F_NacAccFAFil2NumFre |  |  | FALSE
FALSE | Unused | F_NacelleAccFAFilters2NumeratorTC | Nacelle acceleration loop shaping filters 2 NumeratorTC | Single | 0.99508 |  | F_NacAccFAFil2NumTC |  |  | FALSE
FALSE | Unused | F_NacelleAccFAFilters2NumeratorType | Nacelle acceleration loop shaping filters 2 NumeratorType | Single | 1 |  | F_NacAccFAFil2NumTyp |  |  | FALSE
FALSE | Unused | F_NacelleAccFAFilters2PrewarpingWc | Nacelle acceleration loop shaping filters 2 PrewarpingWc | Single | 0 |  | F_NacAccFAFil2PreWc |  |  | FALSE
FALSE | Unused | F_NacelleAccFAFilters2W0 | Nacelle acceleration loop shaping filters 2 W0 | Single | 0 |  | F_NacAccFAFil2W0 |  |  | FALSE
FALSE | Unused | F_NacelleAccFAFilters3DenominatorDampingRatio | Nacelle acceleration loop shaping filters 3 DenominatorDampingRatio | Single | 0.41157 |  | F_NacAccFAFil3DenDamRat |  |  | FALSE
FALSE | Unused | F_NacelleAccFAFilters3DenominatorFrequency | Nacelle acceleration loop shaping filters 3 DenominatorFrequency | Single | 4.5521 |  | F_NacAccFAFil3DenFre |  |  | FALSE
FALSE | Unused | F_NacelleAccFAFilters3DenominatorTC | Nacelle acceleration loop shaping filters 3 DenominatorTC | Single | 0 |  | F_NacAccFAFil3DenTC |  |  | FALSE
FALSE | Unused | F_NacelleAccFAFilters3DenominatorType | Nacelle acceleration loop shaping filters 3 DenominatorType | Single | 2 |  | F_NacAccFAFil3DenTyp |  |  | FALSE
FALSE | Unused | F_NacelleAccFAFilters3Enabled | Nacelle acceleration loop shaping filters 3 Enabled | Single | 1 |  | F_NacAccFAFil3Ena |  |  | FALSE
FALSE | Unused | F_NacelleAccFAFilters3NumeratorDampingRatio | Nacelle acceleration loop shaping filters 3 NumeratorDampingRatio | Single | 0.047203 |  | F_NacAccFAFil3NumDamRat |  |  | FALSE
FALSE | Unused | F_NacelleAccFAFilters3NumeratorFrequency | Nacelle acceleration loop shaping filters 3 NumeratorFrequency | Single | 4.5531 |  | F_NacAccFAFil3NumFre |  |  | FALSE
FALSE | Unused | F_NacelleAccFAFilters3NumeratorTC | Nacelle acceleration loop shaping filters 3 NumeratorTC | Single | 0 |  | F_NacAccFAFil3NumTC |  |  | FALSE
FALSE | Unused | F_NacelleAccFAFilters3NumeratorType | Nacelle acceleration loop shaping filters 3 NumeratorType | Single | 2 |  | F_NacAccFAFil3NumTyp |  |  | FALSE
FALSE | Unused | F_NacelleAccFAFilters3PrewarpingWc | Nacelle acceleration loop shaping filters 3 PrewarpingWc | Single | 0 |  | F_NacAccFAFil3PreWc |  |  | FALSE
FALSE | Unused | F_NacelleAccFAFilters3W0 | Nacelle acceleration loop shaping filters 3 W0 | Single | 189.75 |  | F_NacAccFAFil3W0 |  |  | FALSE
FALSE | Unused | F_NacelleAccFAFilters4DenominatorDampingRatio | Nacelle acceleration loop shaping filters 4 DenominatorDampingRatio | Single | 0.50207 |  | F_NacAccFAFil4DenDamRat |  |  | FALSE
FALSE | Unused | F_NacelleAccFAFilters4DenominatorFrequency | Nacelle acceleration loop shaping filters 4 DenominatorFrequency | Single | 9.0997 |  | F_NacAccFAFil4DenFre |  |  | FALSE
FALSE | Unused | F_NacelleAccFAFilters4DenominatorTC | Nacelle acceleration loop shaping filters 4 DenominatorTC | Single | 0 |  | F_NacAccFAFil4DenTC |  |  | FALSE
FALSE | Unused | F_NacelleAccFAFilters4DenominatorType | Nacelle acceleration loop shaping filters 4 DenominatorType | Single | 2 |  | F_NacAccFAFil4DenTyp |  |  | FALSE
FALSE | Unused | F_NacelleAccFAFilters4Enabled | Nacelle acceleration loop shaping filters 4 Enabled | Single | 1 |  | F_NacAccFAFil4Ena |  |  | FALSE
FALSE | Unused | F_NacelleAccFAFilters4NumeratorDampingRatio | Nacelle acceleration loop shaping filters 4 NumeratorDampingRatio | Single | 0.010248 |  | F_NacAccFAFil4NumDamRat |  |  | FALSE
FALSE | Unused | F_NacelleAccFAFilters4NumeratorFrequency | Nacelle acceleration loop shaping filters 4 NumeratorFrequency | Single | 9.1123 |  | F_NacAccFAFil4NumFre |  |  | FALSE
FALSE | Unused | F_NacelleAccFAFilters4NumeratorTC | Nacelle acceleration loop shaping filters 4 NumeratorTC | Single | 0 |  | F_NacAccFAFil4NumTC |  |  | FALSE
FALSE | Unused | F_NacelleAccFAFilters4NumeratorType | Nacelle acceleration loop shaping filters 4 NumeratorType | Single | 2 |  | F_NacAccFAFil4NumTyp |  |  | FALSE
FALSE | Unused | F_NacelleAccFAFilters4PrewarpingWc | Nacelle acceleration loop shaping filters 4 PrewarpingWc | Single | 0 |  | F_NacAccFAFil4PreWc |  |  | FALSE
FALSE | Unused | F_NacelleAccFAFilters4W0 | Nacelle acceleration loop shaping filters 4 W0 | Single | 189.75 |  | F_NacAccFAFil4W0 |  |  | FALSE
FALSE | Unused | F_NacelleAccFAFiltersEnabled | Nacelle acceleration loop shaping filters Enabled | Boolean | TRUE |  | F_NacAccFAFilEna |  |  | FALSE
FALSE | Unused | F_NacelleAccSSFilters1DenominatorDampingRatio | Nacelle acceleration side-side loop shaping filters 1 DenominatorDampingRatio | Single | 1 |  | F_NacAccSSFil1DenDamRat |  |  | FALSE
FALSE | Unused | F_NacelleAccSSFilters1DenominatorFrequency | Nacelle acceleration side-side loop shaping filters 1 DenominatorFrequency | Single | 2 |  | F_NacAccSSFil1DenFre |  |  | FALSE
FALSE | Unused | F_NacelleAccSSFilters1DenominatorTC | Nacelle acceleration side-side loop shaping filters 1 DenominatorTC | Single | 0 |  | F_NacAccSSFil1DenTC |  |  | FALSE
FALSE | Unused | F_NacelleAccSSFilters1DenominatorType | Nacelle acceleration side-side loop shaping filters 1 DenominatorType | Single | 2 |  | F_NacAccSSFil1DenTyp |  |  | FALSE
FALSE | Unused | F_NacelleAccSSFilters1Enabled | Nacelle acceleration side-side loop shaping filters 1 Enabled | Single | 1 |  | F_NacAccSSFil1Ena |  |  | FALSE
FALSE | Unused | F_NacelleAccSSFilters1NumeratorDampingRatio | Nacelle acceleration side-side loop shaping filters 1 NumeratorDampingRatio | Single | 0 |  | F_NacAccSSFil1NumDamRat |  |  | FALSE
FALSE | Unused | F_NacelleAccSSFilters1NumeratorFrequency | Nacelle acceleration side-side loop shaping filters 1 NumeratorFrequency | Single | 0 |  | F_NacAccSSFil1NumFre |  |  | FALSE
FALSE | Unused | F_NacelleAccSSFilters1NumeratorTC | Nacelle acceleration side-side loop shaping filters 1 NumeratorTC | Single | 0 |  | F_NacAccSSFil1NumTC |  |  | FALSE
FALSE | Unused | F_NacelleAccSSFilters1NumeratorType | Nacelle acceleration side-side loop shaping filters 1 NumeratorType | Single | 0 |  | F_NacAccSSFil1NumTyp |  |  | FALSE
FALSE | Unused | F_NacelleAccSSFilters1PrewarpingWc | Nacelle acceleration side-side loop shaping filters 1 PrewarpingWc | Single | 0 |  | F_NacAccSSFil1PreWc |  |  | FALSE
FALSE | Unused | F_NacelleAccSSFilters1W0 | Nacelle acceleration side-side loop shaping filters 1 W0 | Single | 0 |  | F_NacAccSSFil1W0 |  |  | FALSE
FALSE | Unused | F_NacelleAccSSFilters2DenominatorDampingRatio | Nacelle acceleration side-side loop shaping filters 2 DenominatorDampingRatio | Single | 0.5019 |  | F_NacAccSSFil2DenDamRat |  |  | FALSE
FALSE | Unused | F_NacelleAccSSFilters2DenominatorFrequency | Nacelle acceleration side-side loop shaping filters 2 DenominatorFrequency | Single | 8.7349 |  | F_NacAccSSFil2DenFre |  |  | FALSE
FALSE | Unused | F_NacelleAccSSFilters2DenominatorTC | Nacelle acceleration side-side loop shaping filters 2 DenominatorTC | Single | 0.37 |  | F_NacAccSSFil2DenTC |  |  | FALSE
FALSE | Unused | F_NacelleAccSSFilters2DenominatorType | Nacelle acceleration side-side loop shaping filters 2 DenominatorType | Single | 2 |  | F_NacAccSSFil2DenTyp |  |  | FALSE
FALSE | Unused | F_NacelleAccSSFilters2Enabled | Nacelle acceleration side-side loop shaping filters 2 Enabled | Single | 1 |  | F_NacAccSSFil2Ena |  |  | FALSE
FALSE | Unused | F_NacelleAccSSFilters2NumeratorDampingRatio | Nacelle acceleration side-side loop shaping filters 2 NumeratorDampingRatio | Single | 0.050254 |  | F_NacAccSSFil2NumDamRat |  |  | FALSE
FALSE | Unused | F_NacelleAccSSFilters2NumeratorFrequency | Nacelle acceleration side-side loop shaping filters 2 NumeratorFrequency | Single | 8.7459 |  | F_NacAccSSFil2NumFre |  |  | FALSE
FALSE | Unused | F_NacelleAccSSFilters2NumeratorTC | Nacelle acceleration side-side loop shaping filters 2 NumeratorTC | Single | 0.72 |  | F_NacAccSSFil2NumTC |  |  | FALSE
FALSE | Unused | F_NacelleAccSSFilters2NumeratorType | Nacelle acceleration side-side loop shaping filters 2 NumeratorType | Single | 2 |  | F_NacAccSSFil2NumTyp |  |  | FALSE
FALSE | Unused | F_NacelleAccSSFilters2PrewarpingWc | Nacelle acceleration side-side loop shaping filters 2 PrewarpingWc | Single | 0 |  | F_NacAccSSFil2PreWc |  |  | FALSE
FALSE | Unused | F_NacelleAccSSFilters2W0 | Nacelle acceleration side-side loop shaping filters 2 W0 | Single | 0 |  | F_NacAccSSFil2W0 |  |  | FALSE
FALSE | Unused | F_NacelleAccSSFiltersEnabled | Nacelle acceleration side-side loop shaping filters Enabled | Boolean | TRUE |  | F_NacAccSSFilEna |  |  | FALSE
FALSE | Unused | F_NacelleAxLoopShaping1DenominatorDampingRatio | Nacelle ax loopshaping for NL schedule 1 DenominatorDampingRatio | Single | 0 |  | F_NacAxLooSha1DenDamRat |  |  | FALSE
FALSE | Unused | F_NacelleAxLoopShaping1DenominatorFrequency | Nacelle ax loopshaping for NL schedule 1 DenominatorFrequency | Single | 0 |  | F_NacAxLooSha1DenFre |  |  | FALSE
FALSE | Unused | F_NacelleAxLoopShaping1DenominatorTC | Nacelle ax loopshaping for NL schedule 1 DenominatorTC | Single | 0 |  | F_NacAxLooSha1DenTC |  |  | FALSE
FALSE | Unused | F_NacelleAxLoopShaping1DenominatorType | Nacelle ax loopshaping for NL schedule 1 DenominatorType | Single | 2 |  | F_NacAxLooSha1DenTyp |  |  | FALSE
FALSE | Unused | F_NacelleAxLoopShaping1Enabled | Nacelle ax loopshaping for NL schedule 1 Enabled | Single | 0 |  | F_NacAxLooSha1Ena |  |  | FALSE
FALSE | Unused | F_NacelleAxLoopShaping1NumeratorDampingRatio | Nacelle ax loopshaping for NL schedule 1 NumeratorDampingRatio | Single | 0 |  | F_NacAxLooSha1NumDamRat |  |  | FALSE
FALSE | Unused | F_NacelleAxLoopShaping1NumeratorFrequency | Nacelle ax loopshaping for NL schedule 1 NumeratorFrequency | Single | 0 |  | F_NacAxLooSha1NumFre |  |  | FALSE
FALSE | Unused | F_NacelleAxLoopShaping1NumeratorTC | Nacelle ax loopshaping for NL schedule 1 NumeratorTC | Single | 0 |  | F_NacAxLooSha1NumTC |  |  | FALSE
FALSE | Unused | F_NacelleAxLoopShaping1NumeratorType | Nacelle ax loopshaping for NL schedule 1 NumeratorType | Single | -2 |  | F_NacAxLooSha1NumTyp |  |  | FALSE
FALSE | Unused | F_NacelleAxLoopShaping1PrewarpingWc | Nacelle ax loopshaping for NL schedule 1 PrewarpingWc | Single | 0 |  | F_NacAxLooSha1PreWc |  |  | FALSE
FALSE | Unused | F_NacelleAxLoopShaping1W0 | Nacelle ax loopshaping for NL schedule 1 W0 | Single | 0 |  | F_NacAxLooSha1W0 |  |  | FALSE
FALSE | Unused | F_NacelleAxLoopShaping2DenominatorDampingRatio | Nacelle ax loopshaping for NL schedule 2 DenominatorDampingRatio | Single | 0 |  | F_NacAxLooSha2DenDamRat |  |  | FALSE
FALSE | Unused | F_NacelleAxLoopShaping2DenominatorFrequency | Nacelle ax loopshaping for NL schedule 2 DenominatorFrequency | Single | 0 |  | F_NacAxLooSha2DenFre |  |  | FALSE
FALSE | Unused | F_NacelleAxLoopShaping2DenominatorTC | Nacelle ax loopshaping for NL schedule 2 DenominatorTC | Single | 0 |  | F_NacAxLooSha2DenTC |  |  | FALSE
FALSE | Unused | F_NacelleAxLoopShaping2DenominatorType | Nacelle ax loopshaping for NL schedule 2 DenominatorType | Single | 2 |  | F_NacAxLooSha2DenTyp |  |  | FALSE
FALSE | Unused | F_NacelleAxLoopShaping2Enabled | Nacelle ax loopshaping for NL schedule 2 Enabled | Single | 0 |  | F_NacAxLooSha2Ena |  |  | FALSE
FALSE | Unused | F_NacelleAxLoopShaping2NumeratorDampingRatio | Nacelle ax loopshaping for NL schedule 2 NumeratorDampingRatio | Single | 0 |  | F_NacAxLooSha2NumDamRat |  |  | FALSE
FALSE | Unused | F_NacelleAxLoopShaping2NumeratorFrequency | Nacelle ax loopshaping for NL schedule 2 NumeratorFrequency | Single | 0 |  | F_NacAxLooSha2NumFre |  |  | FALSE
FALSE | Unused | F_NacelleAxLoopShaping2NumeratorTC | Nacelle ax loopshaping for NL schedule 2 NumeratorTC | Single | 0 |  | F_NacAxLooSha2NumTC |  |  | FALSE
FALSE | Unused | F_NacelleAxLoopShaping2NumeratorType | Nacelle ax loopshaping for NL schedule 2 NumeratorType | Single | 0 |  | F_NacAxLooSha2NumTyp |  |  | FALSE
FALSE | Unused | F_NacelleAxLoopShaping2PrewarpingWc | Nacelle ax loopshaping for NL schedule 2 PrewarpingWc | Single | 0 |  | F_NacAxLooSha2PreWc |  |  | FALSE
FALSE | Unused | F_NacelleAxLoopShaping2W0 | Nacelle ax loopshaping for NL schedule 2 W0 | Single | 0 |  | F_NacAxLooSha2W0 |  |  | FALSE
FALSE | Unused | F_NacelleAxLoopShapingEnabled | Nacelle ax loopshaping for NL schedule Enabled | Boolean | TRUE |  | F_NacAxLooShaEna |  |  | FALSE
FALSE | Unused | F_PitchActuator1DenominatorDampingRatio | Pitch actuator dynamic model 1 DenominatorDampingRatio | Single | 0.8 |  | F_PitAct1DenDamRat |  |  | FALSE
FALSE | Unused | F_PitchActuator1DenominatorFrequency | Pitch actuator dynamic model 1 DenominatorFrequency | Single | 18.84 |  | F_PitAct1DenFre |  |  | FALSE
FALSE | Unused | F_PitchActuator1DenominatorTC | Pitch actuator dynamic model 1 DenominatorTC | Single | 0 |  | F_PitAct1DenTC |  |  | FALSE
FALSE | Unused | F_PitchActuator1DenominatorType | Pitch actuator dynamic model 1 DenominatorType | Single | 2 |  | F_PitAct1DenTyp |  |  | FALSE
FALSE | Unused | F_PitchActuator1Enabled | Pitch actuator dynamic model 1 Enabled | Single | 1 |  | F_PitAct1Ena |  |  | FALSE
FALSE | Unused | F_PitchActuator1NumeratorDampingRatio | Pitch actuator dynamic model 1 NumeratorDampingRatio | Single | 0 |  | F_PitAct1NumDamRat |  |  | FALSE
FALSE | Unused | F_PitchActuator1NumeratorFrequency | Pitch actuator dynamic model 1 NumeratorFrequency | Single | 0 |  | F_PitAct1NumFre |  |  | FALSE
FALSE | Unused | F_PitchActuator1NumeratorTC | Pitch actuator dynamic model 1 NumeratorTC | Single | 0 |  | F_PitAct1NumTC |  |  | FALSE
FALSE | Unused | F_PitchActuator1NumeratorType | Pitch actuator dynamic model 1 NumeratorType | Single | 0 |  | F_PitAct1NumTyp |  |  | FALSE
FALSE | Unused | F_PitchActuator1PrewarpingWc | Pitch actuator dynamic model 1 PrewarpingWc | Single | 0 |  | F_PitAct1PreWc |  |  | FALSE
FALSE | Unused | F_PitchActuator1W0 | Pitch actuator dynamic model 1 W0 | Single | 0 |  | F_PitAct1W0 |  |  | FALSE
FALSE | Unused | F_PitchActuatorEnabled | Pitch actuator dynamic model Enabled | Boolean | TRUE |  | F_PitActEna |  |  | FALSE
FALSE | Unused | F_PitchSpeedFilters1DenominatorDampingRatio | Pitch-speed loop shaping filters 1 DenominatorDampingRatio | Single | 1 |  | F_PitSpeFil1DenDamRat |  |  | FALSE
FALSE | Unused | F_PitchSpeedFilters1DenominatorFrequency | Pitch-speed loop shaping filters 1 DenominatorFrequency | Single | 13 |  | F_PitSpeFil1DenFre |  |  | FALSE
FALSE | Unused | F_PitchSpeedFilters1DenominatorTC | Pitch-speed loop shaping filters 1 DenominatorTC | Single | 0 |  | F_PitSpeFil1DenTC |  |  | FALSE
FALSE | Unused | F_PitchSpeedFilters1DenominatorType | Pitch-speed loop shaping filters 1 DenominatorType | Single | 2 |  | F_PitSpeFil1DenTyp |  |  | FALSE
FALSE | Unused | F_PitchSpeedFilters1Enabled | Pitch-speed loop shaping filters 1 Enabled | Single | 1 |  | F_PitSpeFil1Ena |  |  | FALSE
FALSE | Unused | F_PitchSpeedFilters1NumeratorDampingRatio | Pitch-speed loop shaping filters 1 NumeratorDampingRatio | Single | 0 |  | F_PitSpeFil1NumDamRat |  |  | FALSE
FALSE | Unused | F_PitchSpeedFilters1NumeratorFrequency | Pitch-speed loop shaping filters 1 NumeratorFrequency | Single | 0 |  | F_PitSpeFil1NumFre |  |  | FALSE
FALSE | Unused | F_PitchSpeedFilters1NumeratorTC | Pitch-speed loop shaping filters 1 NumeratorTC | Single | 0 |  | F_PitSpeFil1NumTC |  |  | FALSE
FALSE | Unused | F_PitchSpeedFilters1NumeratorType | Pitch-speed loop shaping filters 1 NumeratorType | Single | 0 |  | F_PitSpeFil1NumTyp |  |  | FALSE
FALSE | Unused | F_PitchSpeedFilters1PrewarpingWc | Pitch-speed loop shaping filters 1 PrewarpingWc | Single | 0 |  | F_PitSpeFil1PreWc |  |  | FALSE
FALSE | Unused | F_PitchSpeedFilters1W0 | Pitch-speed loop shaping filters 1 W0 | Single | 0 |  | F_PitSpeFil1W0 |  |  | FALSE
FALSE | Unused | F_PitchSpeedFilters2DenominatorDampingRatio | Pitch-speed loop shaping filters 2 DenominatorDampingRatio | Single | 0.27193 |  | F_PitSpeFil2DenDamRat |  |  | FALSE
FALSE | Unused | F_PitchSpeedFilters2DenominatorFrequency | Pitch-speed loop shaping filters 2 DenominatorFrequency | Single | 4.5594 |  | F_PitSpeFil2DenFre |  |  | FALSE
FALSE | Unused | F_PitchSpeedFilters2DenominatorTC | Pitch-speed loop shaping filters 2 DenominatorTC | Single | 0 |  | F_PitSpeFil2DenTC |  |  | FALSE
FALSE | Unused | F_PitchSpeedFilters2DenominatorType | Pitch-speed loop shaping filters 2 DenominatorType | Single | 2 |  | F_PitSpeFil2DenTyp |  |  | FALSE
FALSE | Unused | F_PitchSpeedFilters2Enabled | Pitch-speed loop shaping filters 2 Enabled | Single | 1 |  | F_PitSpeFil2Ena |  |  | FALSE
FALSE | Unused | F_PitchSpeedFilters2NumeratorDampingRatio | Pitch-speed loop shaping filters 2 NumeratorDampingRatio | Single | 0.038947 |  | F_PitSpeFil2NumDamRat |  |  | FALSE
FALSE | Unused | F_PitchSpeedFilters2NumeratorFrequency | Pitch-speed loop shaping filters 2 NumeratorFrequency | Single | 4.5594 |  | F_PitSpeFil2NumFre |  |  | FALSE
FALSE | Unused | F_PitchSpeedFilters2NumeratorTC | Pitch-speed loop shaping filters 2 NumeratorTC | Single | 0 |  | F_PitSpeFil2NumTC |  |  | FALSE
FALSE | Unused | F_PitchSpeedFilters2NumeratorType | Pitch-speed loop shaping filters 2 NumeratorType | Single | 2 |  | F_PitSpeFil2NumTyp |  |  | FALSE
FALSE | Unused | F_PitchSpeedFilters2PrewarpingWc | Pitch-speed loop shaping filters 2 PrewarpingWc | Single | 0 |  | F_PitSpeFil2PreWc |  |  | FALSE
FALSE | Unused | F_PitchSpeedFilters2W0 | Pitch-speed loop shaping filters 2 W0 | Single | 189.75 |  | F_PitSpeFil2W0 |  |  | FALSE
FALSE | Unused | F_PitchSpeedFilters3DenominatorDampingRatio | Pitch-speed loop shaping filters 3 DenominatorDampingRatio | Single | 0.19087 |  | F_PitSpeFil3DenDamRat |  |  | FALSE
FALSE | Unused | F_PitchSpeedFilters3DenominatorFrequency | Pitch-speed loop shaping filters 3 DenominatorFrequency | Single | 7.8824 |  | F_PitSpeFil3DenFre |  |  | FALSE
FALSE | Unused | F_PitchSpeedFilters3DenominatorTC | Pitch-speed loop shaping filters 3 DenominatorTC | Single | 0 |  | F_PitSpeFil3DenTC |  |  | FALSE
FALSE | Unused | F_PitchSpeedFilters3DenominatorType | Pitch-speed loop shaping filters 3 DenominatorType | Single | 2 |  | F_PitSpeFil3DenTyp |  |  | FALSE
FALSE | Unused | F_PitchSpeedFilters3Enabled | Pitch-speed loop shaping filters 3 Enabled | Single | 1 |  | F_PitSpeFil3Ena |  |  | FALSE
FALSE | Unused | F_PitchSpeedFilters3NumeratorDampingRatio | Pitch-speed loop shaping filters 3 NumeratorDampingRatio | Single | 0.01911 |  | F_PitSpeFil3NumDamRat |  |  | FALSE
FALSE | Unused | F_PitchSpeedFilters3NumeratorFrequency | Pitch-speed loop shaping filters 3 NumeratorFrequency | Single | 7.8836 |  | F_PitSpeFil3NumFre |  |  | FALSE
FALSE | Unused | F_PitchSpeedFilters3NumeratorTC | Pitch-speed loop shaping filters 3 NumeratorTC | Single | 0 |  | F_PitSpeFil3NumTC |  |  | FALSE
FALSE | Unused | F_PitchSpeedFilters3NumeratorType | Pitch-speed loop shaping filters 3 NumeratorType | Single | 2 |  | F_PitSpeFil3NumTyp |  |  | FALSE
FALSE | Unused | F_PitchSpeedFilters3PrewarpingWc | Pitch-speed loop shaping filters 3 PrewarpingWc | Single | 0 |  | F_PitSpeFil3PreWc |  |  | FALSE
FALSE | Unused | F_PitchSpeedFilters3W0 | Pitch-speed loop shaping filters 3 W0 | Single | 0 |  | F_PitSpeFil3W0 |  |  | FALSE
FALSE | Unused | F_PitchSpeedFilters4DenominatorDampingRatio | Pitch-speed loop shaping filters 4 DenominatorDampingRatio | Single | 0.4478 |  | F_PitSpeFil4DenDamRat |  |  | FALSE
FALSE | Unused | F_PitchSpeedFilters4DenominatorFrequency | Pitch-speed loop shaping filters 4 DenominatorFrequency | Single | 9.1779 |  | F_PitSpeFil4DenFre |  |  | FALSE
FALSE | Unused | F_PitchSpeedFilters4DenominatorTC | Pitch-speed loop shaping filters 4 DenominatorTC | Single | 0 |  | F_PitSpeFil4DenTC |  |  | FALSE
FALSE | Unused | F_PitchSpeedFilters4DenominatorType | Pitch-speed loop shaping filters 4 DenominatorType | Single | 2 |  | F_PitSpeFil4DenTyp |  |  | FALSE
FALSE | Unused | F_PitchSpeedFilters4Enabled | Pitch-speed loop shaping filters 4 Enabled | Single | 1 |  | F_PitSpeFil4Ena |  |  | FALSE
FALSE | Unused | F_PitchSpeedFilters4NumeratorDampingRatio | Pitch-speed loop shaping filters 4 NumeratorDampingRatio | Single | 0.019332 |  | F_PitSpeFil4NumDamRat |  |  | FALSE
FALSE | Unused | F_PitchSpeedFilters4NumeratorFrequency | Pitch-speed loop shaping filters 4 NumeratorFrequency | Single | 9.1881 |  | F_PitSpeFil4NumFre |  |  | FALSE
FALSE | Unused | F_PitchSpeedFilters4NumeratorTC | Pitch-speed loop shaping filters 4 NumeratorTC | Single | 0 |  | F_PitSpeFil4NumTC |  |  | FALSE
FALSE | Unused | F_PitchSpeedFilters4NumeratorType | Pitch-speed loop shaping filters 4 NumeratorType | Single | 2 |  | F_PitSpeFil4NumTyp |  |  | FALSE
FALSE | Unused | F_PitchSpeedFilters4PrewarpingWc | Pitch-speed loop shaping filters 4 PrewarpingWc | Single | 0 |  | F_PitSpeFil4PreWc |  |  | FALSE
FALSE | Unused | F_PitchSpeedFilters4W0 | Pitch-speed loop shaping filters 4 W0 | Single | 189.75 |  | F_PitSpeFil4W0 |  |  | FALSE
FALSE | Unused | F_PitchSpeedFilters5DenominatorDampingRatio | Pitch-speed loop shaping filters 5 DenominatorDampingRatio | Single | 0.50608 |  | F_PitSpeFil5DenDamRat |  |  | FALSE
FALSE | Unused | F_PitchSpeedFilters5DenominatorFrequency | Pitch-speed loop shaping filters 5 DenominatorFrequency | Single | 15.6322 |  | F_PitSpeFil5DenFre |  |  | FALSE
FALSE | Unused | F_PitchSpeedFilters5DenominatorTC | Pitch-speed loop shaping filters 5 DenominatorTC | Single | 0 |  | F_PitSpeFil5DenTC |  |  | FALSE
FALSE | Unused | F_PitchSpeedFilters5DenominatorType | Pitch-speed loop shaping filters 5 DenominatorType | Single | 2 |  | F_PitSpeFil5DenTyp |  |  | FALSE
FALSE | Unused | F_PitchSpeedFilters5Enabled | Pitch-speed loop shaping filters 5 Enabled | Single | 1 |  | F_PitSpeFil5Ena |  |  | FALSE
FALSE | Unused | F_PitchSpeedFilters5NumeratorDampingRatio | Pitch-speed loop shaping filters 5 NumeratorDampingRatio | Single | 0.0012086 |  | F_PitSpeFil5NumDamRat |  |  | FALSE
FALSE | Unused | F_PitchSpeedFilters5NumeratorFrequency | Pitch-speed loop shaping filters 5 NumeratorFrequency | Single | 15.6965 |  | F_PitSpeFil5NumFre |  |  | FALSE
FALSE | Unused | F_PitchSpeedFilters5NumeratorTC | Pitch-speed loop shaping filters 5 NumeratorTC | Single | 0 |  | F_PitSpeFil5NumTC |  |  | FALSE
FALSE | Unused | F_PitchSpeedFilters5NumeratorType | Pitch-speed loop shaping filters 5 NumeratorType | Single | 2 |  | F_PitSpeFil5NumTyp |  |  | FALSE
FALSE | Unused | F_PitchSpeedFilters5PrewarpingWc | Pitch-speed loop shaping filters 5 PrewarpingWc | Single | 0 |  | F_PitSpeFil5PreWc |  |  | FALSE
FALSE | Unused | F_PitchSpeedFilters5W0 | Pitch-speed loop shaping filters 5 W0 | Single | 0 |  | F_PitSpeFil5W0 |  |  | FALSE
FALSE | Unused | F_PitchSpeedFiltersEnabled | Pitch-speed loop shaping filters Enabled | Boolean | TRUE |  | F_PitSpeFilEna |  |  | FALSE
FALSE | Unused | F_SideSideMovingAverage1DenominatorDampingRatio | Filters for selective activation of the side-side damper 1 DenominatorDampingRatio | Single | 0.1 |  | F_SidSidMovAve1DenDamRat |  |  | FALSE
FALSE | Unused | F_SideSideMovingAverage1DenominatorFrequency | Filters for selective activation of the side-side damper 1 DenominatorFrequency | Single | 0.5 |  | F_SidSidMovAve1DenFre |  |  | FALSE
FALSE | Unused | F_SideSideMovingAverage1DenominatorTC | Filters for selective activation of the side-side damper 1 DenominatorTC | Single | 0 |  | F_SidSidMovAve1DenTC |  |  | FALSE
FALSE | Unused | F_SideSideMovingAverage1DenominatorType | Filters for selective activation of the side-side damper 1 DenominatorType | Single | 2 |  | F_SidSidMovAve1DenTyp |  |  | FALSE
FALSE | Unused | F_SideSideMovingAverage1Enabled | Filters for selective activation of the side-side damper 1 Enabled | Single | 1 |  | F_SidSidMovAve1Ena |  |  | FALSE
FALSE | Unused | F_SideSideMovingAverage1NumeratorDampingRatio | Filters for selective activation of the side-side damper 1 NumeratorDampingRatio | Single | 0 |  | F_SidSidMovAve1NumDamRat |  |  | FALSE
FALSE | Unused | F_SideSideMovingAverage1NumeratorFrequency | Filters for selective activation of the side-side damper 1 NumeratorFrequency | Single | 0 |  | F_SidSidMovAve1NumFre |  |  | FALSE
FALSE | Unused | F_SideSideMovingAverage1NumeratorTC | Filters for selective activation of the side-side damper 1 NumeratorTC | Single | 0 |  | F_SidSidMovAve1NumTC |  |  | FALSE
FALSE | Unused | F_SideSideMovingAverage1NumeratorType | Filters for selective activation of the side-side damper 1 NumeratorType | Single | 0 |  | F_SidSidMovAve1NumTyp |  |  | FALSE
FALSE | Unused | F_SideSideMovingAverage1PrewarpingWc | Filters for selective activation of the side-side damper 1 PrewarpingWc | Single | 0 |  | F_SidSidMovAve1PreWc |  |  | FALSE
FALSE | Unused | F_SideSideMovingAverage1W0 | Filters for selective activation of the side-side damper 1 W0 | Single | 0 |  | F_SidSidMovAve1W0 |  |  | FALSE
FALSE | Unused | F_SideSideMovingAverageEnabled | Filters for selective activation of the side-side damper Enabled | Boolean | TRUE |  | F_SidSidMovAveEna |  |  | FALSE
FALSE | Unused | F_TorqueSpeedFilters1DenominatorDampingRatio | Torque-speed loop shaping filters 1 DenominatorDampingRatio | Single | 1 |  | F_TorSpeFil1DenDamRat |  |  | FALSE
FALSE | Unused | F_TorqueSpeedFilters1DenominatorFrequency | Torque-speed loop shaping filters 1 DenominatorFrequency | Single | 7 |  | F_TorSpeFil1DenFre |  |  | FALSE
FALSE | Unused | F_TorqueSpeedFilters1DenominatorTC | Torque-speed loop shaping filters 1 DenominatorTC | Single | 0 |  | F_TorSpeFil1DenTC |  |  | FALSE
FALSE | Unused | F_TorqueSpeedFilters1DenominatorType | Torque-speed loop shaping filters 1 DenominatorType | Single | 2 |  | F_TorSpeFil1DenTyp |  |  | FALSE
FALSE | Unused | F_TorqueSpeedFilters1Enabled | Torque-speed loop shaping filters 1 Enabled | Single | 1 |  | F_TorSpeFil1Ena |  |  | FALSE
FALSE | Unused | F_TorqueSpeedFilters1NumeratorDampingRatio | Torque-speed loop shaping filters 1 NumeratorDampingRatio | Single | 0 |  | F_TorSpeFil1NumDamRat |  |  | FALSE
FALSE | Unused | F_TorqueSpeedFilters1NumeratorFrequency | Torque-speed loop shaping filters 1 NumeratorFrequency | Single | 0 |  | F_TorSpeFil1NumFre |  |  | FALSE
FALSE | Unused | F_TorqueSpeedFilters1NumeratorTC | Torque-speed loop shaping filters 1 NumeratorTC | Single | 0 |  | F_TorSpeFil1NumTC |  |  | FALSE
FALSE | Unused | F_TorqueSpeedFilters1NumeratorType | Torque-speed loop shaping filters 1 NumeratorType | Single | 0 |  | F_TorSpeFil1NumTyp |  |  | FALSE
FALSE | Unused | F_TorqueSpeedFilters1PrewarpingWc | Torque-speed loop shaping filters 1 PrewarpingWc | Single | 0 |  | F_TorSpeFil1PreWc |  |  | FALSE
FALSE | Unused | F_TorqueSpeedFilters1W0 | Torque-speed loop shaping filters 1 W0 | Single | 0 |  | F_TorSpeFil1W0 |  |  | FALSE
FALSE | Unused | F_TorqueSpeedFilters2DenominatorDampingRatio | Torque-speed loop shaping filters 2 DenominatorDampingRatio | Single | 0.43218 |  | F_TorSpeFil2DenDamRat |  |  | FALSE
FALSE | Unused | F_TorqueSpeedFilters2DenominatorFrequency | Torque-speed loop shaping filters 2 DenominatorFrequency | Single | 4.5349 |  | F_TorSpeFil2DenFre |  |  | FALSE
FALSE | Unused | F_TorqueSpeedFilters2DenominatorTC | Torque-speed loop shaping filters 2 DenominatorTC | Single | 0 |  | F_TorSpeFil2DenTC |  |  | FALSE
FALSE | Unused | F_TorqueSpeedFilters2DenominatorType | Torque-speed loop shaping filters 2 DenominatorType | Single | 2 |  | F_TorSpeFil2DenTyp |  |  | FALSE
FALSE | Unused | F_TorqueSpeedFilters2Enabled | Torque-speed loop shaping filters 2 Enabled | Single | 1 |  | F_TorSpeFil2Ena |  |  | FALSE
FALSE | Unused | F_TorqueSpeedFilters2NumeratorDampingRatio | Torque-speed loop shaping filters 2 NumeratorDampingRatio | Single | 0.031405 |  | F_TorSpeFil2NumDamRat |  |  | FALSE
FALSE | Unused | F_TorqueSpeedFilters2NumeratorFrequency | Torque-speed loop shaping filters 2 NumeratorFrequency | Single | 4.5361 |  | F_TorSpeFil2NumFre |  |  | FALSE
FALSE | Unused | F_TorqueSpeedFilters2NumeratorTC | Torque-speed loop shaping filters 2 NumeratorTC | Single | 0 |  | F_TorSpeFil2NumTC |  |  | FALSE
FALSE | Unused | F_TorqueSpeedFilters2NumeratorType | Torque-speed loop shaping filters 2 NumeratorType | Single | 2 |  | F_TorSpeFil2NumTyp |  |  | FALSE
FALSE | Unused | F_TorqueSpeedFilters2PrewarpingWc | Torque-speed loop shaping filters 2 PrewarpingWc | Single | 0 |  | F_TorSpeFil2PreWc |  |  | FALSE
FALSE | Unused | F_TorqueSpeedFilters2W0 | Torque-speed loop shaping filters 2 W0 | Single | 189.75 |  | F_TorSpeFil2W0 |  |  | FALSE
FALSE | Unused | F_TorqueSpeedFilters3DenominatorDampingRatio | Torque-speed loop shaping filters 3 DenominatorDampingRatio | Single | 0.4059 |  | F_TorSpeFil3DenDamRat |  |  | FALSE
FALSE | Unused | F_TorqueSpeedFilters3DenominatorFrequency | Torque-speed loop shaping filters 3 DenominatorFrequency | Single | 7.7507 |  | F_TorSpeFil3DenFre |  |  | FALSE
FALSE | Unused | F_TorqueSpeedFilters3DenominatorTC | Torque-speed loop shaping filters 3 DenominatorTC | Single | 0 |  | F_TorSpeFil3DenTC |  |  | FALSE
FALSE | Unused | F_TorqueSpeedFilters3DenominatorType | Torque-speed loop shaping filters 3 DenominatorType | Single | 2 |  | F_TorSpeFil3DenTyp |  |  | FALSE
FALSE | Unused | F_TorqueSpeedFilters3Enabled | Torque-speed loop shaping filters 3 Enabled | Single | 1 |  | F_TorSpeFil3Ena |  |  | FALSE
FALSE | Unused | F_TorqueSpeedFilters3NumeratorDampingRatio | Torque-speed loop shaping filters 3 NumeratorDampingRatio | Single | 0.01276 |  | F_TorSpeFil3NumDamRat |  |  | FALSE
FALSE | Unused | F_TorqueSpeedFilters3NumeratorFrequency | Torque-speed loop shaping filters 3 NumeratorFrequency | Single | 7.7557 |  | F_TorSpeFil3NumFre |  |  | FALSE
FALSE | Unused | F_TorqueSpeedFilters3NumeratorTC | Torque-speed loop shaping filters 3 NumeratorTC | Single | 0 |  | F_TorSpeFil3NumTC |  |  | FALSE
FALSE | Unused | F_TorqueSpeedFilters3NumeratorType | Torque-speed loop shaping filters 3 NumeratorType | Single | 2 |  | F_TorSpeFil3NumTyp |  |  | FALSE
FALSE | Unused | F_TorqueSpeedFilters3PrewarpingWc | Torque-speed loop shaping filters 3 PrewarpingWc | Single | 0 |  | F_TorSpeFil3PreWc |  |  | FALSE
FALSE | Unused | F_TorqueSpeedFilters3W0 | Torque-speed loop shaping filters 3 W0 | Single | 0 |  | F_TorSpeFil3W0 |  |  | FALSE
FALSE | Unused | F_TorqueSpeedFilters4DenominatorDampingRatio | Torque-speed loop shaping filters 4 DenominatorDampingRatio | Single | 0.47121 |  | F_TorSpeFil4DenDamRat |  |  | FALSE
FALSE | Unused | F_TorqueSpeedFilters4DenominatorFrequency | Torque-speed loop shaping filters 4 DenominatorFrequency | Single | 9.2211 |  | F_TorSpeFil4DenFre |  |  | FALSE
FALSE | Unused | F_TorqueSpeedFilters4DenominatorTC | Torque-speed loop shaping filters 4 DenominatorTC | Single | 0 |  | F_TorSpeFil4DenTC |  |  | FALSE
FALSE | Unused | F_TorqueSpeedFilters4DenominatorType | Torque-speed loop shaping filters 4 DenominatorType | Single | 2 |  | F_TorSpeFil4DenTyp |  |  | FALSE
FALSE | Unused | F_TorqueSpeedFilters4Enabled | Torque-speed loop shaping filters 4 Enabled | Single | 1 |  | F_TorSpeFil4Ena |  |  | FALSE
FALSE | Unused | F_TorqueSpeedFilters4NumeratorDampingRatio | Torque-speed loop shaping filters 4 NumeratorDampingRatio | Single | 0.0060477 |  | F_TorSpeFil4NumDamRat |  |  | FALSE
FALSE | Unused | F_TorqueSpeedFilters4NumeratorFrequency | Torque-speed loop shaping filters 4 NumeratorFrequency | Single | 9.2211 |  | F_TorSpeFil4NumFre |  |  | FALSE
FALSE | Unused | F_TorqueSpeedFilters4NumeratorTC | Torque-speed loop shaping filters 4 NumeratorTC | Single | 0 |  | F_TorSpeFil4NumTC |  |  | FALSE
FALSE | Unused | F_TorqueSpeedFilters4NumeratorType | Torque-speed loop shaping filters 4 NumeratorType | Single | 2 |  | F_TorSpeFil4NumTyp |  |  | FALSE
FALSE | Unused | F_TorqueSpeedFilters4PrewarpingWc | Torque-speed loop shaping filters 4 PrewarpingWc | Single | 0 |  | F_TorSpeFil4PreWc |  |  | FALSE
FALSE | Unused | F_TorqueSpeedFilters4W0 | Torque-speed loop shaping filters 4 W0 | Single | 189.75 |  | F_TorSpeFil4W0 |  |  | FALSE
FALSE | Unused | F_TorqueSpeedFilters5DenominatorDampingRatio | Torque-speed loop shaping filters 5 DenominatorDampingRatio | Single | 0.31022 |  | F_TorSpeFil5DenDamRat |  |  | FALSE
FALSE | Unused | F_TorqueSpeedFilters5DenominatorFrequency | Torque-speed loop shaping filters 5 DenominatorFrequency | Single | 15.285 |  | F_TorSpeFil5DenFre |  |  | FALSE
FALSE | Unused | F_TorqueSpeedFilters5DenominatorTC | Torque-speed loop shaping filters 5 DenominatorTC | Single | 0 |  | F_TorSpeFil5DenTC |  |  | FALSE
FALSE | Unused | F_TorqueSpeedFilters5DenominatorType | Torque-speed loop shaping filters 5 DenominatorType | Single | 2 |  | F_TorSpeFil5DenTyp |  |  | FALSE
FALSE | Unused | F_TorqueSpeedFilters5Enabled | Torque-speed loop shaping filters 5 Enabled | Single | 1 |  | F_TorSpeFil5Ena |  |  | FALSE
FALSE | Unused | F_TorqueSpeedFilters5NumeratorDampingRatio | Torque-speed loop shaping filters 5 NumeratorDampingRatio | Single | 0.031067 |  | F_TorSpeFil5NumDamRat |  |  | FALSE
FALSE | Unused | F_TorqueSpeedFilters5NumeratorFrequency | Torque-speed loop shaping filters 5 NumeratorFrequency | Single | 15.3072 |  | F_TorSpeFil5NumFre |  |  | FALSE
FALSE | Unused | F_TorqueSpeedFilters5NumeratorTC | Torque-speed loop shaping filters 5 NumeratorTC | Single | 0 |  | F_TorSpeFil5NumTC |  |  | FALSE
FALSE | Unused | F_TorqueSpeedFilters5NumeratorType | Torque-speed loop shaping filters 5 NumeratorType | Single | 2 |  | F_TorSpeFil5NumTyp |  |  | FALSE
FALSE | Unused | F_TorqueSpeedFilters5PrewarpingWc | Torque-speed loop shaping filters 5 PrewarpingWc | Single | 0 |  | F_TorSpeFil5PreWc |  |  | FALSE
FALSE | Unused | F_TorqueSpeedFilters5W0 | Torque-speed loop shaping filters 5 W0 | Single | 0 |  | F_TorSpeFil5W0 |  |  | FALSE
FALSE | Unused | F_TorqueSpeedFiltersEnabled | Torque-speed loop shaping filters Enabled | Boolean | TRUE |  | F_TorSpeFilEna |  |  | FALSE
FALSE | Unused | L_BuildId | The controller software build id | Int32 | 0 |  | L_BuiId | DINT | L_BuiId | TRUE
FALSE | Script | P_AllBladesAtFeatherTolerance | Margin below feather angle within which a blade is considered to be at feather | Single | 0.005812 |  | P_AllBlaAtFeaTol | REAL | P_AllBlaAtFeaTol | TRUE
FALSE | Unused | P_ChannelsVersionNumber | Unique Version Number for the channel definitions | UInt32 | 615227579 |  | P_ChaVerNum | DWORD | P_ChaVerNum | TRUE
FALSE | Unused | P_CollectivePitchMinAngle | Minimum collective pitch angle | Single | -0.008727 |  | P_ColPitMinAng | REAL | P_ColPitMinAng | TRUE
FALSE | Unused | P_CollectivePitchMinAngleForRated | Minimum collective pitch angle while at rated | Single | -1.4 |  | P_ColPitMinAngForRat | REAL | P_ColPitMinAngForRat | TRUE
FALSE | Unused | P_CollectivePitchMinRate | Minimum collective pitch rate | Single | -0.07854 |  | P_ColPitMinRat | REAL | P_ColPitMinRat | TRUE
FALSE | Unused | P_ConnectionLullDuration | Delay in seconds after PCS connection before activating torque control | Single | 5 |  | P_ConLulDur | REAL | P_ConLulDur | TRUE
FALSE | Unused | P_ConstantPowerControlFlag | Constant power control flag | Int32 | 0 |  | P_ConPowConFla | DINT | P_ConPowConFla | TRUE
FALSE | Unused | P_ControllerCycleTime | Period of controller cycle in seconds. Changes only take effect on restarts. | Single | 0.02 |  | P_ConCycTim | REAL | P_ConCycTim | TRUE
FALSE | Unused | P_CyclicPitchAmp | Cyclic pitch test amplitude if P_CyclicPitchId > 0 [rad] | Single | 0 |  | P_CycPitAmp | REAL | P_CycPitAmp | TRUE
FALSE | Unused | P_CyclicPitchId | Cyclic pitch test (value denotes IPC order). Overrides IPC. | Int32 | 0 |  | P_CycPitId | DINT | P_CycPitId | TRUE
FALSE | Unused | P_CyclicPitchPhase | Cyclic pitch test phase if P_CyclicPitchId > 0 [rad] | Single | 0 |  | P_CycPitPha | REAL | P_CycPitPha | TRUE
FALSE | WriteContinuously | P_DisableCalibrations | Set to prevent in/out calibrations. 0: all enabled, 1: all disabled, higher values: bitmask to enable only specified categories | Int32 | 0 |  | P_DisCal | DINT | P_DisCal | TRUE
FALSE | Unused | P_DisableNonLinearTermBelowQdemValue | P_DisableNonLinearTermBelowQdemValue | Single | 6000 |  | P_DisNonLinTerBelQdeVal | REAL | P_DisNonLinTerBelQdeVal | TRUE
FALSE | Unused | P_DisconLoggingBufferLength | Length of the logging buffer in controller cycles (0 to disable logging) | Int32 | 1000 |  | P_DisLogBufLen | DINT | P_DisLogBufLen | TRUE
FALSE | Unused | P_DisconStateMachineStartTime | Delay in discon state machine start up | Single | 10 |  | P_DisStaMacStaTim | REAL | P_DisStaMacStaTim | TRUE
FALSE | Unused | P_DriveTrainDamperGain | Drivetrain damper gain | Single | 110 |  | P_DriTraDamGai | REAL | P_DriTraDamGai | TRUE
FALSE | Unused | P_DriveTrainDamperTorqueLimit | Drivetrain damper torque demand limit | Single | 560 |  | P_DriTraDamTorLim | REAL | P_DriTraDamTorLim | TRUE
FALSE | Unused | P_DualPitchSpeedGainsEnable | Allow dual pitch speed gain schedule | Boolean | FALSE |  | P_DuaPitSpeGaiEna |  |  | FALSE
FALSE | Unused | P_DynamicFinePitchTimeConstant | Time constant for dynamic fine pitch modification | Single | 2 |  | P_DynFinPitTimCon | REAL | P_DynFinPitTimCon | TRUE
FALSE | Unused | P_EEdotThresholdAsymMovAvDownTc | P_EEdotThresholdAsymMovAvDownTc | Single | 3 |  | P_EEdoThrAsyMovAvDowTc | REAL | P_EEdoThrAsyMovAvDowTc | TRUE
FALSE | Unused | P_ElectricalTorqueAvT | Measured Electrical Torque averaging time | Single | 0.5 |  | P_EleTorAvT | REAL | P_EleTorAvT | TRUE
FALSE | Unused | P_EnableClosedLoopGridLossShutDown | Optionally activates closed loop grid loss shutdown | Boolean | FALSE |  | P_EnaCloLooGriLosShuDow | BOOL | P_EnaCloLooGriLosShuDow | TRUE
FALSE | Unused | P_EnableSysIdDemandPerturbations | Optionally activates the demand perturbations | Boolean | FALSE |  | P_EnaSysIdDemPer | BOOL | P_EnaSysIdDemPer | TRUE
FALSE | Unused | P_ExecutionTimeOverrunThreshold | Maximum allowed controller execution time before shutdown | Single | 0.015 |  | P_ExeTimOveThr | REAL | P_ExeTimOveThr | TRUE
FALSE | Unused | P_ExtraPitchRateAboveThreshold | Extra Pitch Rate for EOG gust | Single | 0 |  | P_ExtPitRatAboThr |  |  | FALSE
FALSE | Unused | P_ExtraPitchRateAboveThresholdEEdot | P_ExtraPitchRateAboveThresholdEEdot | Single | 0.061087 |  | P_ExtPitRatAboThrEEdo | REAL | P_ExtPitRatAboThrEEdo | TRUE
FALSE | Unused | P_FastPitchActionDuration | Duration of the fast pitch action during closed loop gridloss shutdowns | Single | 0 |  | P_FasPitActDur | REAL | P_FasPitActDur | TRUE
FALSE | Unused | P_FastShutdownHighPitchRateDuration | Maximum time for high pitch rate during fast shutdown | Single | 0.5 |  | P_FasShuHigPitRatDur | REAL | P_FasShuHigPitRatDur | TRUE
FALSE | Unused | P_FastShutdownPitchRate | Open-loop pitch rate for fast shutdown | Single | 0.069813 |  | P_FasShuPitRat | REAL | P_FasShuPitRat | TRUE
FALSE | Unused | P_FastShutdownReducedPitchRate | Reduced fast shutdown pitch rate | Single | 0.069813 |  | P_FasShuRedPitRat | REAL | P_FasShuRedPitRat | TRUE
FALSE | Unused | P_FaultOverspeedRampRate | Speed setpoint ramp rate for overspeed tests | Single | 2 |  | P_FauOveRamRat | REAL | P_FauOveRamRat | TRUE
FALSE | Unused | P_FaultPitchRunawayLimit | Pitch angle limit for collective pitch runaway fault | Single | -0.03491 |  | P_FauPitRunLim | REAL | P_FauPitRunLim | TRUE
FALSE | Unused | P_FaultPitchRunawayRate | Pitch rate for collective pitch runaway fault | Single | -0.069813 |  | P_FauPitRunRat | REAL | P_FauPitRunRat | TRUE
TRUE | WriteContinuously | P_FilteredGeneratorAccelerationLimit | Max Filtered Generator Acceleration | Single | 10000000000 |  | P_FilGenAccLim | REAL | P_FilGenAccLim | TRUE
FALSE | Unused | P_FinePitchScheduleAvT | Fine pitch schedule averaging time | Single | 1 |  | P_FinPitSchAvT | REAL | P_FinPitSchAvT | TRUE
FALSE | Unused | P_FinePitchTolerance | Fine pitch tolerance value | Single | 0.008739 |  | P_FinPitTol | REAL | P_FinPitTol | TRUE
FALSE | Unused | P_GainScheduleAveragingTimeConstant | Pitch-speed loop gain schedule averaging time constant | Single | 0 |  | P_GaiSchAveTimCon | REAL | P_GaiSchAveTimCon | TRUE
FALSE | Unused | P_GearboxRatio | Gearbox ratio | Single | 124.89 |  | P_GeaRat | REAL | P_GeaRat | TRUE
FALSE | Unused | P_GeneratorAccelerationFilterTime1 | Generator Acceleration Filter Time Constant 1 | Single | 1 |  | P_GenAccFilTim1 | REAL | P_GenAccFilTim1 | TRUE
FALSE | Unused | P_GeneratorAccelerationFilterTime2 | Generator Acceleration Filter Time Constant 2 | Single | 0.03 |  | P_GenAccFilTim2 | REAL | P_GenAccFilTim2 | TRUE
FALSE | Unused | P_GenSpeedAtSyncSpeedRequiredTime | Required time within the speed sync tolerance before engaging the contactor | Single | 5 |  | P_GenSpeAtSynSpeReqTim | REAL | P_GenSpeAtSynSpeReqTim | TRUE
FALSE | Unused | P_GridLossShutdownFastRate | Open-loop pitch fast rate for grid-loss shutdown | Single | 0 |  | P_GriLosShuFasRat | REAL | P_GriLosShuFasRat | TRUE
FALSE | Unused | P_GridLossShutdownHighPitchRateDuration | Maximum time for high pitch rate during gridloss shutdown | Single | 1.5 |  | P_GriLosShuHigPitRatDur |  |  | FALSE
FALSE | Unused | P_GridLossShutdownPitchRate | Open-loop pitch rate for grid-loss shutdown | Single | 0.069813 |  | P_GriLosShuPitRat | REAL | P_GriLosShuPitRat | TRUE
FALSE | Unused | P_GridLossShutdownReducedPitchRate | Reduced gridloss shutdown pitch rate | Single | 0.069813 |  | P_GriLosShuRedPitRat |  |  | FALSE
FALSE | Unused | P_GridLossShutdownSlowRate | Open-loop pitch slow rate for grid-loss shutdown | Single | 0 |  | P_GriLosShuSloRat | REAL | P_GriLosShuSloRat | TRUE
FALSE | Unused | P_GridLossShutdownTowerDampingMargin | Maximum amplitude of negative pitch rate from tower damping during grid loss | Single | 0 |  | P_GriLosShuTowDamMar | REAL | P_GriLosShuTowDamMar | TRUE
FALSE | Unused | P_GridLossShutdownTowerDampingMultiplier | Tower damping gain multiplier during grid loss | Single | 1 |  | P_GriLosShuTowDamMul | REAL | P_GriLosShuTowDamMul | TRUE
FALSE | Unused | P_GridLossTorqueDuration | Maximum time over which reaction torque can be maintained in a grid-loss shutdown | Single | 4 |  | P_GriLosTorDur | REAL | P_GriLosTorDur | TRUE
FALSE | Unused | P_GridLossTowerDampingDuration | Tower damping action duration during grid loss | Single | 0 |  | P_GriLosTowDamDur | REAL | P_GriLosTowDamDur | TRUE
FALSE | Unused | P_HighYawErrorWindSpeedAvT | Averaging time constant for wind speed signal used in yaw error alarm | Single | 30 |  | P_HigYawErrWinSpeAvT | REAL | P_HigYawErrWinSpeAvT | TRUE
FALSE | Unused | P_HighYawErrorYawAvT | Averaging time constant for yaw error signal used in yaw error alarm | Single | 3 |  | P_HigYawErrYawAvT | REAL | P_HigYawErrYawAvT | TRUE
FALSE | Unused | P_IndividualPitchCorrectionFactor | Pitch drift correction factor | Single | 1 |  | P_IndPitCorFac | REAL | P_IndPitCorFac | TRUE
FALSE | Unused | P_KiStyle | Pitch-speed loop Integral gain schedule interpolation type | Int32 | 1 |  | P_KiSty | DINT | P_KiSty | TRUE
FALSE | Unused | P_KpStyle | Pitch-speed loop Proportional gain schedule interpolation type | Int32 | -1 |  | P_KpSty | DINT | P_KpSty | TRUE
FALSE | Unused | P_LongAvgCycleTimeMismatchFactor | Percent tolerance threshold for long averaged cycle time mismatch alarm | Single | 0.05 |  | P_LonAvgCycTimMisFac | REAL | P_LonAvgCycTimMisFac | TRUE
FALSE | Unused | P_LowestTorsionalModeHalfPeriod | Half period in seconds of lowest torsional mode | Single | 0.36 |  | P_LowTorModHalPer | REAL | P_LowTorModHalPer | TRUE
FALSE | Unused | P_LowPitchAngleOverspeedPitchLevel | Minimum pitch limit for low pitch angle overspeed | Single | 0.05236 |  | P_LowPitAngOvePitLev | REAL | P_LowPitAngOvePitLev | TRUE
FALSE | Unused | P_LowPitchAngleOverspeedSpeedLevel | Minimum generator speed level for low pitch angle overspeed | Single | 197 |  | P_LowPitAngOveSpeLev | REAL | P_LowPitAngOveSpeLev | TRUE
FALSE | ReadContinuously | P_LowSpeedSyncSpeed | Generator grid synchronisation speed | Single | 102.93 |  | P_LowSpeSynSpe | REAL | P_LowSpeSynSpe | TRUE
FALSE | Unused | P_LowWindSpeedGenSpeed | Speed setpoint in low wind speed mode | Single | 102.93 |  | P_LowWinSpeGenSpe | REAL | P_LowWinSpeGenSpe | TRUE
FALSE | Unused | P_LowWindSpeedModeMinDuration | Minimum duration of the Low Wind Speed Mode | Single | 60 |  | P_LowWinSpeModMinDur | REAL | P_LowWinSpeModMinDur | TRUE
FALSE | Unused | P_LvrtLullDuration | Delay in seconds after a pitch kick before re-activating alarms to avoid spurious trips | Single | 1 |  | P_LvrLulDur | REAL | P_LvrLulDur | TRUE
FALSE | Unused | P_LvrtPitchDuration | Duration of pitch kick during LVRT | Single | 2 |  | P_LvrPitDur | REAL | P_LvrPitDur | TRUE
FALSE | Unused | P_LvrtTorqueLimitRate | Torque limit rate of change during LVRT | Single | 7500 |  | P_LvrTorLimRat | REAL | P_LvrTorLimRat | TRUE
FALSE | Script | P_LvrtTorqueStartingValue | Torque available at the beginning of a LVRT event (for testing only - should be provided by PCS via a CI_ channel) | Single | 0 |  | P_LvrTorStaVal | REAL | P_LvrTorStaVal | TRUE
FALSE | Unused | P_MaxElectricalTorqueFollowingError | Maximum Electrical Torque Following Error | Single | 10000000000 |  | P_MaxEleTorFolErr | REAL | P_MaxEleTorFolErr | TRUE
FALSE | Unused | P_MaxFiltGenAcc | Maximum value of filtered generator acceleration | Single | 0.08 |  | P_MaxFilGenAcc |  |  | FALSE
FALSE | WriteContinuously | P_MaxGeneratorSpeedForSwTrip | Software overspeed level | Single | 210.624 |  | P_MaxGenSpeForSwTri | REAL | P_MaxGenSpeForSwTri | TRUE
FALSE | Unused | P_MaximumGeneratorTorque | Maximum torque limit. | Single | 15000 |  | P_MaxGenTor | REAL | P_MaxGenTor | TRUE
TRUE | WriteContinuously | P_MaximumPitchFollowingError | Maximum pitch following error | Single | 0.611 |  | P_MaxPitFolErr | REAL | P_MaxPitFolErr | TRUE
TRUE | WriteContinuously | P_MaximumPitchFollowingErrorVspr | Maximum estimated pitch following error | Single | 0.349 |  | P_MaxPitFolErrVsp | REAL | P_MaxPitFolErrVsp | TRUE
FALSE | Unused | P_MaximumPitchRateLimit | Maximum pitch rate limit during power production | Single | 0.14835 |  | P_MaxPitRatLim | REAL | P_MaxPitRatLim | TRUE
FALSE | Unused | P_MaximumTorqueFactor | Constant power maximum torque factor | Single | 1.06 |  | P_MaxTorFac | REAL | P_MaxTorFac | TRUE
FALSE | Unused | P_MaximumTorqueRate | Maximum torque rate | Single | 11100 |  | P_MaxTorRat | REAL | P_MaxTorRat | TRUE
FALSE | Unused | P_MaxPitchDemandDifference | Maximum difference between pitch demands of any two blades | Single | 1.4 |  | P_MaxPitDemDif | REAL | P_MaxPitDemDif | TRUE
FALSE | Unused | P_MaxPitchForFollowingError | Maximum pitch to evaluate following error | Single | 1.4 |  | P_MaxPitForFolErr | REAL | P_MaxPitForFolErr | TRUE
FALSE | Unused | P_MaxSpeedRangeWoDualGain | Maximum range in % of generator speed w/o dual pitch speed gains | Single | 0.15 |  | P_MaxSpeRanWoDuaGai |  |  | FALSE
FALSE | Unused | P_MaxSpeedSensorMismatch | Maximum mismatch between measured generator speed and measured rotor speed | Single | 10000000000 |  | P_MaxSpeSenMis | REAL | P_MaxSpeSenMis | TRUE
FALSE | ReadContinuously | P_MinimumFinePitch | Minimum operable pitch angle for the collective pitch controller | Single | 0 |  | P_MinFinPit | REAL | P_MinFinPit | TRUE
FALSE | Unused | P_MinimumPitchRateLimit | Minimum pitch rate limit during power production | Single | -0.069813 |  | P_MinPitRatLim | REAL | P_MinPitRatLim | TRUE
FALSE | Unused | P_MinimumTorqueFactor | Constant power minimum torque factor | Single | 0.95 |  | P_MinTorFac | REAL | P_MinTorFac | TRUE
FALSE | Unused | P_MinimumTorqueRate | Minimum torque rate | Single | -11100 |  | P_MinTorRat | REAL | P_MinTorRat | TRUE
FALSE | Unused | P_MinWindSpeedForYawError | To be refined at commissioning. It is dependent on the anemometry device used and the location of the sensor. | Single | 3.5 |  | P_MinWinSpeForYawErr | REAL | P_MinWinSpeForYawErr | TRUE
FALSE | Unused | P_NacelleAccFABelowRated | Nacelle acceleration feedback active below rated | Boolean | FALSE |  | P_NacAccFABelRat |  |  | FALSE
FALSE | Unused | P_NacelleAccFAEnabled | Nacelle acceleration feedback enabled | Boolean | TRUE |  | P_NacAccFAEna |  |  | FALSE
FALSE | Unused | P_NacelleAccFAGain | Nacelle acceleration feedback gain | Single | 0.0092036 |  | P_NacAccFAGai | REAL | P_NacAccFAGai | TRUE
FALSE | Unused | P_NacelleAccFAIntegralTC | Nacelle acceleration feedback time constant (instead of integral gain) | Single | 0 |  | P_NacAccFAIntTC | REAL | P_NacAccFAIntTC | TRUE
FALSE | Unused | P_NacelleAccFASchedPowerAveragingTime | Nacelle acceleration feedback gain schedule averaging time | Single | 0 |  | P_NacAccFASchPowAveTim | REAL | P_NacAccFASchPowAveTim | TRUE
FALSE | Unused | P_NacelleAccSSEnabled | Nacelle acceleration side-side feedback enabled | Boolean | FALSE |  | P_NacAccSSEna |  |  | FALSE
FALSE | Unused | P_NonLinearAcrDyWaitTime | P_NonLinearAcrDyWaitTime | Single | 30 |  | P_NonLinAcrDyWaiTim | REAL | P_NonLinAcrDyWaiTim | TRUE
FALSE | Unused | P_NormalShutdownLullDuration | Delay in seconds after generator disconnection before ramping pitch | Single | 5 |  | P_NorShuLulDur | REAL | P_NorShuLulDur | TRUE
FALSE | Unused | P_NormalShutdownPitchRate | Open-loop pitch rate for normal shutdown after disconnection | Single | 0.0698 |  | P_NorShuPitRat | REAL | P_NorShuPitRat | TRUE
FALSE | Unused | P_OptimalModeGain | Optimal mode gain | Single | 0.19237 |  | P_OptModGai | REAL | P_OptModGai | TRUE
FALSE | Unused | P_PcLimitsEnable | Enable/Disable Power Converter Limits | Boolean | FALSE |  | P_PcLimEna |  |  | FALSE
FALSE | Unused | P_PcMaxCount | Size of buffer allocated in code - Max number able to record | UInt32 | 4000 |  | P_PcMaxCou | DWORD | P_PcMaxCou | TRUE
FALSE | Unused | P_PcThresholdOccurences | Allowed number of occurencies - 60sec/timestep | UInt32 | 3000 |  | P_PcThrOcc | DWORD | P_PcThrOcc | TRUE
FALSE | Unused | P_PcTimeWindow | Window time to record - 6mins | Single | 360 |  | P_PcTimWin | REAL | P_PcTimWin | TRUE
FALSE | Unused | P_PerturbationDataFromFile | Read perturbation data from file (0 = no, 1 = pitch, 2 = torque) | Int32 | 0 |  | P_PerDatFroFil | DINT | P_PerDatFroFil | TRUE
FALSE | Unused | P_PitchAccelerationLimit | Collective pitch acceleration limit, absolute value. Zero disables acceleration limit. | Single | 0.2618 |  | P_PitAccLim | REAL | P_PitAccLim | TRUE
FALSE | Unused | P_PitchActuatorDelay | Estimated delay in actuator response to pitch demand | Single | 0.05 |  | P_PitActDel | REAL | P_PitActDel | TRUE
FALSE | ReadContinuously | P_PitchActuatorType | 0 = Pitch position 1 = Pitch rate | Int32 | 0 |  | P_PitActTyp | DINT | P_PitActTyp | TRUE
FALSE | Unused | P_PitchAngleTolerance | The tolerance for testing pitch limits | Single | 0.061 |  | P_PitAngTol | REAL | P_PitAngTol | TRUE
FALSE | Unused | P_PitchBias | Pitch-speed loop bias enabled | Boolean | TRUE |  | P_PitBia |  |  | FALSE
FALSE | Unused | P_PitchBiasFilterDownwardRateLimit | Pitch-speed loop bias downward rate limit | Single | 0 |  | P_PitBiaFilDowRatLim | REAL | P_PitBiaFilDowRatLim | TRUE
FALSE | Unused | P_PitchBiasFilterDownwardTc | Pitch-speed loop bias downward time constant | Single | 5 |  | P_PitBiaFilDowTc | REAL | P_PitBiaFilDowTc | TRUE
FALSE | Unused | P_PitchBiasFilterUpwardRateLimit | Pitch-speed loop bias upward rate limit | Single | 0 |  | P_PitBiaFilUpwRatLim | REAL | P_PitBiaFilUpwRatLim | TRUE
FALSE | Unused | P_PitchBiasFilterUpwardTc | Pitch-speed loop bias upward time constant | Single | 10 |  | P_PitBiaFilUpwTc | REAL | P_PitBiaFilUpwTc | TRUE
FALSE | Unused | P_PitchBiasPowerFactor | Fraction of rated power at which pitch-speed loop bias reaches maximum | Single | 0.7 |  | P_PitBiaPowFac | REAL | P_PitBiaPowFac | TRUE
FALSE | Unused | P_PitchBiasSpeedFactor | Factor applied to pitch-speed setpoint at maximum bias | Single | 0.05 |  | P_PitBiaSpeFac | REAL | P_PitBiaSpeFac | TRUE
FALSE | Unused | P_PitchControlStepMultiplier | Pitch-speed loop timestep multiplier | Int32 | 1 |  | P_PitConSteMul | DINT | P_PitConSteMul | TRUE
FALSE | Unused | P_PitchDeadBand | Pitch dead band for torque ratchet | Single | 2 |  | P_PitDeaBan | REAL | P_PitDeaBan | TRUE
FALSE | Unused | P_PitchDemandOffsetPerturbation | Pitch demand offset perturbation | Single | 0 |  | P_PitDemOffPer | REAL | P_PitDemOffPer | TRUE
FALSE | Unused | P_PitchFollowingErrorMaxDuration | Maximum duration for pitch following error above threshold | Single | 1 |  | P_PitFolErrMaxDur | REAL | P_PitFolErrMaxDur | TRUE
FALSE | Unused | P_PitchLoopBlockSize | Pitch-speed block averaging samples | Int32 | 1 |  | P_PitLooBloSiz | DINT | P_PitLooBloSiz | TRUE
FALSE | Unused | P_PitchSanityGeneratorSpeedLevel | Minimum generator speed for pitch sanity check | Single | 198 |  | P_PitSanGenSpeLev | REAL | P_PitSanGenSpeLev | TRUE
FALSE | Unused | P_PitchSanityPitchRateLimit | Pitch sanity check rate limit | Single | -0.034907 |  | P_PitSanPitRatLim | REAL | P_PitSanPitRatLim | TRUE
FALSE | Unused | P_PitchSpeedDerivativeTimeConstant | Pitch-speed loop derivative term time constant | Single | 0.918 |  | P_PitSpeDerTimCon | REAL | P_PitSpeDerTimCon | TRUE
FALSE | Script | P_PositiveFeatherAngle | Positive feather pitch angle | Single | 1.5533 |  | P_PosFeaAng | REAL | P_PosFeaAng | TRUE
FALSE | Unused | P_PowerForCollectivePitchMinAngle | Minimum power for alarm on collective pitch angle while at rated | Single | 10000000000 |  | P_PowForColPitMinAng | REAL | P_PowForColPitMinAng | TRUE
FALSE | Unused | P_PowerRampingLullDuration | Delay in seconds after power ramping before switching to the power production state | Single | 5 |  | P_PowRamLulDur | REAL | P_PowRamLulDur | TRUE
FALSE | Unused | P_QdemMovAvTC | P_QdemMovAvTC | Single | 5 |  | P_QdeMovAvTC | REAL | P_QdeMovAvTC | TRUE
FALSE | ReadContinuously | P_RatedGeneratorSpeed | Rated generator speed | Single | 189.752 |  | P_RatGenSpe | REAL | P_RatGenSpe | TRUE
FALSE | Unused | P_RateLimitMinMaxTorque | Enable rate limit for Min and Max Torque | Boolean | FALSE |  | P_RatLimMinMaxTor |  |  | FALSE
FALSE | Unused | P_RateLimitOnlyIfNotSat | Enable rate limit when torque PID is not saturated | Boolean | FALSE |  | P_RatLimOnlIfNotSat |  |  | FALSE
FALSE | Unused | P_RotorRadius | Rotor radius | Single | 55.5 |  | P_RotRad | REAL | P_RotRad | TRUE
FALSE | Unused | P_RotorSpeedAvT | Rotor speed averaging time | Single | 0.5 |  | P_RotSpeAvT | REAL | P_RotSpeAvT | TRUE
FALSE | Unused | P_ShaftPowerTargetRateLimit | Maximum rate of change for the steady state shaft power setpoint | Single | 50000 |  | P_ShaPowTarRatLim | REAL | P_ShaPowTarRatLim | TRUE
FALSE | Unused | P_ShaftPowerTargetRateLimitSlow | Maximum rate of change for the steady state shaft power setpoint | Single | 15000 |  | P_ShaPowTarRatLimSlo |  |  | FALSE
FALSE | Unused | P_ShortAvgCycleTimeMismatchFactor | Percent tolerance threshold for short averaged cycle time mismatch alarm | Single | 0.1 |  | P_ShoAvgCycTimMisFac | REAL | P_ShoAvgCycTimMisFac | TRUE
FALSE | Unused | P_ShutdownMaxPower | Power level at which the grid can be disconnected from the generator | Single | 35000 |  | P_ShuMaxPow | REAL | P_ShuMaxPow | TRUE
FALSE | Unused | P_ShutdownPitchDeadBand | Pitch dead band for phasing out IPC in open loop shutdowns | Single | 0.0175 |  | P_ShuPitDeaBan | REAL | P_ShuPitDeaBan | TRUE
FALSE | Unused | P_ShutdownReducedPitchRateFactor | Pitch rate reduction factor for phasing out IPC in open loop shutdowns | Single | 0.7 |  | P_ShuRedPitRatFac | REAL | P_ShuRedPitRatFac | TRUE
FALSE | Unused | P_SpeedSetpointOffsetPerturbation | Speed setpoint offset perturbation | Single | 0 |  | P_SpeSetOffPer | REAL | P_SpeSetOffPer | TRUE
FALSE | Unused | P_SpeedSetpointRateLimit | Maximum rate of change for the speed setpoint | Single | 4 |  | P_SpeSetRatLim | REAL | P_SpeSetRatLim | TRUE
FALSE | Unused | P_SpeedSetpointScalePerturbation | Speed setpoint scale perturbation factor | Single | 1 |  | P_SpeSetScaPer | REAL | P_SpeSetScaPer | TRUE
FALSE | Unused | P_StartupMinimumPitchRateLimit | Minimum pitch rate limit during startup | Single | -0.043633 |  | P_StaMinPitRatLim | REAL | P_StaMinPitRatLim | TRUE
FALSE | Unused | P_StartupWindSpeedLongAvT | Long term averaging time constant for wind speed signal used for startup | Single | 15 |  | P_StaWinSpeLonAvT | REAL | P_StaWinSpeLonAvT | TRUE
FALSE | Unused | P_StartupWindSpeedShortAvT | Short term averaging time constant for wind speed signal used for startup | Single | 2 |  | P_StaWinSpeShoAvT | REAL | P_StaWinSpeShoAvT | TRUE
TRUE | ReadContinuously | P_SteadyShaftPowerLimit | Steady state shaft power limit from which speed and torque setpoints will be derived - should be P_RatedGeneratorSpeed * Rated generator torque | Single | 2106820 |  | P_SteShaPowLim | REAL | P_SteShaPowLim | TRUE
FALSE | Unused | P_SustainedSwOverspeedMaxDuration | Maximum duration for sustained Software overspeed | Single | 0.5 |  | P_SusSwOveMaxDur | REAL | P_SusSwOveMaxDur | TRUE
FALSE | Unused | P_SyncSpeedTol | Tolerance for generator speed control during synchronisation | Single | 5 |  | P_SynSpeTol | REAL | P_SynSpeTol | TRUE
FALSE | Unused | P_TipSpeedRatioAvT | Averaging time constant for tip speed ratio signal used for startup | Single | 3 |  | P_TipSpeRatAvT | REAL | P_TipSpeRatAvT | TRUE
FALSE | Unused | P_TorqueBias | Torque-speed loop bias enabled | Boolean | TRUE |  | P_TorBia |  |  | FALSE
FALSE | Unused | P_TorqueBiasFilterDownwardRateLimit | Torque-speed loop bias downward rate limit | Single | 0 |  | P_TorBiaFilDowRatLim | REAL | P_TorBiaFilDowRatLim | TRUE
FALSE | Unused | P_TorqueBiasFilterDownwardTc | Torque-speed loop bias downward time constant | Single | 10 |  | P_TorBiaFilDowTc | REAL | P_TorBiaFilDowTc | TRUE
FALSE | Unused | P_TorqueBiasFilterUpwardRateLimit | Torque-speed loop bias upward rate limit | Single | 0 |  | P_TorBiaFilUpwRatLim | REAL | P_TorBiaFilUpwRatLim | TRUE
FALSE | Unused | P_TorqueBiasFilterUpwardTc | Torque-speed loop bias upward time constant | Single | 30 |  | P_TorBiaFilUpwTc | REAL | P_TorBiaFilUpwTc | TRUE
FALSE | Unused | P_TorqueBiasIgnoresDynamicFinePitch | Flag for Torque Bias to ignore Dynamic Fine Pitch | Int32 | 1 |  | P_TorBiaIgnDynFinPit | DINT | P_TorBiaIgnDynFinPit | TRUE
FALSE | Unused | P_TorqueBiasPitchMargin | Pitch margin above fine at which torque-speed loop bias reaches maximum | Single | 0.0873 |  | P_TorBiaPitMar | REAL | P_TorBiaPitMar | TRUE
FALSE | Unused | P_TorqueBiasSpeedFactor | Factor applied to torque-speed setpoint at maximum bias | Single | 0.25 |  | P_TorBiaSpeFac | REAL | P_TorBiaSpeFac | TRUE
FALSE | Unused | P_TorqueControlStepMultiplier | Torque-speed loop timestep multiplier | Int32 | 1 |  | P_TorConSteMul | DINT | P_TorConSteMul | TRUE
FALSE | Unused | P_TorqueDemandOffsetPerturbation | Torque demand offset perturbation | Single | 0 |  | P_TorDemOffPer | REAL | P_TorDemOffPer | TRUE
FALSE | Unused | P_TorqueLoopBlockSize | Torque-speed block averaging samples | Int32 | 1 |  | P_TorLooBloSiz | DINT | P_TorLooBloSiz | TRUE
FALSE | Unused | P_TorqueSpeedDerivativeGain | Torque-speed loop derivative gain | Single | 0 |  | P_TorSpeDerGai | REAL | P_TorSpeDerGai | TRUE
FALSE | Unused | P_TorqueSpeedGainFactorMinSpeed | Torque-speed loop gain factor minimum speed | Single | 0.6 |  | P_TorSpeGaiFacMinSpe | REAL | P_TorSpeGaiFacMinSpe | TRUE
FALSE | Unused | P_TorqueSpeedIntegralGain | Torque-speed loop integral gain | Single | 119.312 |  | P_TorSpeIntGai | REAL | P_TorSpeIntGai | TRUE
FALSE | Unused | P_TorqueSpeedProportionalGain | Torque-speed loop proportional gain | Single | 469.824 |  | P_TorSpeProGai | REAL | P_TorSpeProGai | TRUE
FALSE | Unused | P_TowerExcDeadBand | Time before beginning phasing in of tower exclusion zone | Single | 50 |  | P_TowExcDeaBan |  |  | FALSE
FALSE | Unused | P_TowerExcEnabled | Tower exclusion zone enabled | Boolean | TRUE |  | P_TowExcEna |  |  | FALSE
FALSE | Unused | P_TowerExcHighSpeed | Tower exclusion zone high speed | Single | 164.78 |  | P_TowExcHigSpe |  |  | FALSE
FALSE | Unused | P_TowerExcHighSpeedMinTorque | Tower exclusion zone torque limit for downward transition | Single | 4400 |  | P_TowExcHigSpeMinTor |  |  | FALSE
FALSE | Unused | P_TowerExcLowSpeed | Tower exclusion zone low speed | Single | 141.24 |  | P_TowExcLowSpe |  |  | FALSE
FALSE | Unused | P_TowerExcLowSpeedMaxTorque | Tower exclusion zone torque limit for upward transition | Single | 5100 |  | P_TowExcLowSpeMaxTor |  |  | FALSE
FALSE | Unused | P_TowerExcPhasingTime | Time to phase in the tower exclusion zone | Single | 50 |  | P_TowExcPhaTim |  |  | FALSE
FALSE | Unused | P_TowerExcSpeedRate | Tower exclusion zone transition generator speed rate | Single | 0.5 |  | P_TowExcSpeRat |  |  | FALSE
FALSE | Unused | P_TowerExcWaitTime | Tower exclusion zone wait time before transition | Single | 20 |  | P_TowExcWaiTim |  |  | FALSE
FALSE | Unused | P_TraceCategory | 32-bit bitmask determining which trace information messages from core controller to output | UInt32 | 1 |  | P_TraCat | DWORD | P_TraCat | TRUE
FALSE | Unused | P_UltimateRateLimit | Ultimate pitch rate limit (including nacelle feedback and IPC) | Single | 0.10472 |  | P_UltRatLim | REAL | P_UltRatLim | TRUE
FALSE | Unused | S_ActiveMinimumPitchAngle | Pitch control algorithm control value - minimum pitch angle | Single | 0 |  | S_ActMinPitAng | REAL | S_ActMinPitAng | TRUE
FALSE | Unused | S_ActiveMinimumPitchRate | Pitch control algorithm control value - minimum pitch rate | Single | 0 |  | S_ActMinPitRat | REAL | S_ActMinPitRat | TRUE
FALSE | Unused | S_DisconnectedSpeedSetpointTarget | Speed setpoint target if not in power production | Single | 0 |  | S_DisSpeSetTar | REAL | S_DisSpeSetTar | TRUE
TRUE | ReadContinuously | S_ExpectedPitchAngle1 | Expected Pitch Position Blade 1 | Single | 0 |  | S_ExpPitAng1 | REAL | S_ExpPitAng1 | TRUE
TRUE | ReadContinuously | S_ExpectedPitchAngle2 | Expected Pitch Position Blade 2 | Single | 0 |  | S_ExpPitAng2 | REAL | S_ExpPitAng2 | TRUE
TRUE | ReadContinuously | S_ExpectedPitchAngle3 | Expected Pitch Position Blade 3 | Single | 0 |  | S_ExpPitAng3 | REAL | S_ExpPitAng3 | TRUE
FALSE | Unused | S_HighestActiveAlarm | The highest alarm level (Enumerated type) | Int32 | 0 |  | S_HigActAla | DINT | S_HigActAla | TRUE
TRUE | ReadContinuously | S_HighestActiveAlarmId | The id of one of the alarm at the highest alarm level | Int32 | 0 |  | S_HigActAlaId | DINT | S_HigActAlaId | TRUE
FALSE | Unused | S_LvrtOriginalMinPitchRate | LVRT original minimum pitch rate | Single | 0 |  | S_LvrOriMinPitRat | REAL | S_LvrOriMinPitRat | TRUE
FALSE | Unused | S_LvrtTorqueLimit | Torque limit value to be used on Qdem in Lvrt (upward rate limited) | Single | 0 |  | S_LvrTorLim | REAL | S_LvrTorLim | TRUE
FALSE | Unused | S_LvrtTorqueLimitTarget | Torque limit value to be used on Qdem in Lvrt | Single | 0 |  | S_LvrTorLimTar | REAL | S_LvrTorLimTar | TRUE
TRUE | Script | S_MeasuredControllerCycleTime | Milliseconds between consecutive calls to execute the controller code | Single | 0 |  | S_MeaConCycTim | REAL | S_MeaConCycTim | TRUE
FALSE | Unused | S_ShutdownFlag | Shutdown flag | Boolean | FALSE |  | S_ShuFla |  |  | FALSE
FALSE | Unused | S_ShutdownMaxTorque | Maximum Torque during normal shutdowns | Single | 0 |  | S_ShuMaxTor | REAL | S_ShuMaxTor | TRUE
FALSE | Unused | S_ShutdownPitchDemandStarted | Fast/Grid loss shutdown started flag | Boolean | FALSE |  | S_ShuPitDemSta |  |  | FALSE
FALSE | Unused | S_StartupPowerFraction | Fraction of rated power to apply durign startup | Single | 0 |  | S_StaPowFra | REAL | S_StaPowFra | TRUE
TRUE | ReadContinuously | S_TimeForAll | Milliseconds taken by one execution of all controller code (read + step + write) | Single | 0 |  | S_TimForAll | REAL | S_TimForAll | TRUE
TRUE | ReadContinuously | S_TimeForCalibrateInputs | Time For CalibrateInputs | Single | 0 |  | S_TimForCalInp | REAL | S_TimForCalInp | TRUE
TRUE | ReadContinuously | S_TimeForCalibrateOutputs | Time For CalibrateOutputs | Single | 0 |  | S_TimForCalOut | REAL | S_TimForCalOut | TRUE
TRUE | ReadContinuously | S_TimeForReadChannelsInterface | Time For Read Channels Interface | Single | 0 |  | S_TimForReaChaInt | REAL | S_TimForReaChaInt | TRUE
TRUE | ReadContinuously | S_TimeForStepController | Time For Step Controller (All except Read/Write Channels Interface) | Single | 0 |  | S_TimForSteCon | REAL | S_TimForSteCon | TRUE
FALSE | Unused | S_TimeForTimesliceOne | Time For TimesliceOne | Single | 0 |  | S_TimForTimOne | REAL | S_TimForTimOne | TRUE
FALSE | Unused | S_TimeForTracing | Time For Tracing | Single | 0 |  | S_TimForTra | REAL | S_TimForTra | TRUE
FALSE | Unused | S_TimeForUpdateAlarms | Time For UpdateAlarms | Single | 0 |  | S_TimForUpdAla | REAL | S_TimForUpdAla | TRUE
FALSE | Unused | S_TimeForUpdateDerivedChannels | Time For UpdateDerivedChannels | Single | 0 |  | S_TimForUpdDerCha | REAL | S_TimForUpdDerCha | TRUE
FALSE | Unused | S_TimeForUpdateStateMachines | Time For UpdateStateMachines | Single | 0 |  | S_TimForUpdStaMac | REAL | S_TimForUpdStaMac | TRUE
FALSE | Unused | S_TimeForUpdateVspr | Time For UpdateVspr | Single | 0 |  | S_TimForUpdVsp | REAL | S_TimForUpdVsp | TRUE
FALSE | Unused | S_TimeForWriteChannelsInterface | Time For Write Channels Interface | Single | 0 |  | S_TimForWriChaInt | REAL | S_TimForWriChaInt | TRUE
FALSE | Unused | S_TimingMonitoringAlarmsEnabled | Flag to enable and disable timing monitoring alarms | Boolean | TRUE |  | S_TimMonAlaEna |  |  | FALSE
FALSE | Unused | S_TowerExcHighSpeed | Tower Exclusion Zone High Speed | Single | 0 |  | S_TowExcHigSpe |  |  | FALSE
FALSE | Unused | S_TowerExcHighSpeedMinTorque | Tower Exclusion Zone High Speed Torque Limit | Single | 0 |  | S_TowExcHigSpeMinTor |  |  | FALSE
FALSE | Unused | S_TowerExcLowSpeed | Tower Exclusion Zone Low Speed | Single | 0 |  | S_TowExcLowSpe |  |  | FALSE
FALSE | Unused | S_TowerExcLowSpeedMaxTorque | Tower Exclusion Zone Low Speed Torque Limit | Single | 0 |  | S_TowExcLowSpeMaxTor |  |  | FALSE
FALSE | Unused | S_TowerExcState | Tower Exclusion Zone State | Int32 | 0 |  | S_TowExcSta |  |  | FALSE
FALSE | Unused | S_TowerExcWaitTime | Tower Exclusion Zone Waiting Time | Single | 0 |  | S_TowExcWaiTim |  |  | FALSE
FALSE | Unused | S_UtcTimeMilliSeconds | Universal coordinated time in miliseconds. Milliseconds since 1st January 1970 | Double | 0 |  | S_UtcTimMilSec |  |  | FALSE
FALSE | Unused | S_UtcTimeSeconds | Universal coordinated time in seconds. Seconds since 1st January 1970 | UInt32 | 0 |  | S_UtcTimSec | DWORD | S_UtcTimSec | TRUE
FALSE | Unused | S_VsprAboveRatedFlag | Above rated flag | Single | 0 |  | S_VspAboRatFla | REAL | S_VspAboRatFla | TRUE
FALSE | Unused | S_VsprAccelerationFeedbackPitch | Acceleration Feedback Pitch | Single | 0 |  | S_VspAccFeePit | REAL | S_VspAccFeePit | TRUE
FALSE | Unused | S_VsprAccFAPitchRate | Acceleration FA Pitch Rate | Single | 0 |  | S_VspAccFAPitRat | REAL | S_VspAccFAPitRat | TRUE
FALSE | Unused | S_VsprBandPassP | Band Pass P | Single | 0 |  | S_VspBanPasP | REAL | S_VspBanPasP | TRUE
FALSE | Unused | S_VsprDampingTorque | Damping Torque | Single | 0 |  | S_VspDamTor | REAL | S_VspDamTor | TRUE
FALSE | Unused | S_VsprDesiredPower | Desired Power | Single | 0 |  | S_VspDesPow | REAL | S_VspDesPow | TRUE
FALSE | Unused | S_VsprDyExtra | DyExtra | Single | 0 |  | S_VspDyExt | REAL | S_VspDyExt | TRUE
FALSE | Unused | S_VsprEnabled | Control algorithm enabled | Boolean | FALSE |  | S_VspEna |  |  | FALSE
FALSE | Unused | S_VsprErrSchedNonlinearGainFactor | Error Schedule Nonlinear gain factor | Single | 0 |  | S_VspErrSchNonGaiFac | REAL | S_VspErrSchNonGaiFac | TRUE
FALSE | Unused | S_VsprErrSchedX | Error Schedule Input (XXDot) | Single | 0 |  | S_VspErrSchX | REAL | S_VspErrSchX | TRUE
FALSE | Unused | S_VsprFactorCombined | Factor based on filtered generator speed error & filtered speed error | Single | 0 |  | S_VspFacCom |  |  | FALSE
FALSE | Unused | S_VsprFactorDualGainPitchSpeed | factor based on both filtered generator speed error and acceleration (max) | Single | 0 |  | S_VspFacDuaGaiPitSpe |  |  | FALSE
FALSE | Unused | S_VsprFactorFilteredGeneratorSpeed | Factor based on filtered generator speed error | Single | 0 |  | S_VspFacFilGenSpe |  |  | FALSE
FALSE | Unused | S_VsprFactorGeneratorAcceleration | Factor based on filtered generator acceleration | Single | 0 |  | S_VspFacGenAcc |  |  | FALSE
FALSE | Unused | S_VsprFilteredSpeedErrorPitch | Filtered Speed Error Pitch | Single | 0 |  | S_VspFilSpeErrPit | REAL | S_VspFilSpeErrPit | TRUE
FALSE | Unused | S_VsprFilteredSpeedErrorTorque | Filtered Speed Error Torque | Single | 0 |  | S_VspFilSpeErrTor | REAL | S_VspFilSpeErrTor | TRUE
FALSE | Unused | S_VsprFilteredSpeedPitch | Filtered Speed Pitch | Single | 0 |  | S_VspFilSpePit | REAL | S_VspFilSpePit | TRUE
FALSE | Unused | S_VsprFilteredSpeedTorque | Filtered Speed Torque | Single | 0 |  | S_VspFilSpeTor | REAL | S_VspFilSpeTor | TRUE
FALSE | Unused | S_VsprFinePitchDynamic | Dynamic Fine Pitch | Single | 0 |  | S_VspFinPitDyn | REAL | S_VspFinPitDyn | TRUE
FALSE | Unused | S_VsprFinePitchPower | Fine pitch from power | Single | 0 |  | S_VspFinPitPow | REAL | S_VspFinPitPow | TRUE
FALSE | Unused | S_VsprFinePitchYaw | Fine pitch from yaw error | Single | 0 |  | S_VspFinPitYaw | REAL | S_VspFinPitYaw | TRUE
FALSE | Unused | S_VsprGainSchedule | Gain Schedule | Single | 0 |  | S_VspGaiSch | REAL | S_VspGaiSch | TRUE
FALSE | Unused | S_VsprGeneratorAcceleration | Generator Acceleration | Single | 0 |  | S_VspGenAcc |  |  | FALSE
FALSE | Unused | S_VsprGeneratorAccelerationFiltered | Generator Acceleration filtered | Single | 0 |  | S_VspGenAccFil |  |  | FALSE
FALSE | Unused | S_VsprIndivCorrBlade1 | Indiv Corr Blade 1 | Single | 0 |  | S_VspIndCorBla1 | REAL | S_VspIndCorBla1 | TRUE
FALSE | Unused | S_VsprIndivCorrBlade2 | Indiv Corr Blade 2 | Single | 0 |  | S_VspIndCorBla2 | REAL | S_VspIndCorBla2 | TRUE
FALSE | Unused | S_VsprIndivCorrBlade3 | Indiv Corr Blade 3 | Single | 0 |  | S_VspIndCorBla3 | REAL | S_VspIndCorBla3 | TRUE
FALSE | Unused | S_VsprMaximumPitchRate | Maximum Pitch Rate | Single | 0 |  | S_VspMaxPitRat | REAL | S_VspMaxPitRat | TRUE
FALSE | Unused | S_VsprMeasuredMeanPitch | Measured Mean Pitch | Single | 0 |  | S_VspMeaMeaPit | REAL | S_VspMeaMeaPit | TRUE
FALSE | Unused | S_VsprMeasuredNacAccFA | Acceleration FA Input | Single | 0 |  | S_VspMeaNacAccFA | REAL | S_VspMeaNacAccFA | TRUE
FALSE | Unused | S_VsprMeasuredPower | Measured Power | Single | 0 |  | S_VspMeaPow | REAL | S_VspMeaPow | TRUE
FALSE | Unused | S_VsprMeasuredSpeedPitch | Measured Speed for Pitch Loop | Single | 0 |  | S_VspMeaSpePit | REAL | S_VspMeaSpePit | TRUE
FALSE | Unused | S_VsprMeasuredSpeedTorque | Measured Speed for Torque Loop | Single | 0 |  | S_VspMeaSpeTor | REAL | S_VspMeaSpeTor | TRUE
FALSE | Unused | S_VsprMinimumPitch | Minimum Pitch | Single | 0 |  | S_VspMinPit | REAL | S_VspMinPit | TRUE
FALSE | Unused | S_VsprMinimumPitchRate | Minimum Pitch Rate | Single | 0 |  | S_VspMinPitRat | REAL | S_VspMinPitRat | TRUE
FALSE | Unused | S_VsprNonLinearAccThreshold | (no description provided in Symbols) | Single | 0 |  | S_VspNonLinAccThr |  |  | FALSE
FALSE | Unused | S_VsprNonLinearAccVariable | (no description provided in Symbols) | Single | 0 |  | S_VspNonLinAccVar |  |  | FALSE
FALSE | Unused | S_VsprNonLinearActionAllowed | S_VsprNonLinearActionAllowed | Boolean | TRUE |  | S_VspNonLinActAll |  |  | FALSE
FALSE | Unused | S_VsprNonLinearEEdotSchedulingVariable | S_VsprNonLinearEEdotSchedulingVariable | Single | 0 |  | S_VspNonLinEEdoSchVar | REAL | S_VspNonLinEEdoSchVar | TRUE
FALSE | Unused | S_VsprNonLinearEEdotThreshold | S_VsprNonLinearEEdotThreshold | Single | 0 |  | S_VspNonLinEEdoThr | REAL | S_VspNonLinEEdoThr | TRUE
FALSE | Unused | S_VsprNonLinearEEdotThresholdAsymMovAv | S_VsprNonLinearEEdotThresholdAsymMovAv | Single | 0 |  | S_VspNonLinEEdoThrAsyMovAv | REAL | S_VspNonLinEEdoThrAsyMovAv | TRUE
FALSE | Unused | S_VsprNonLinearExtraPitchRate | S_VsprNonLinearExtraPitchRate | Single | 0 |  | S_VspNonLinExtPitRat | REAL | S_VspNonLinExtPitRat | TRUE
FALSE | Unused | S_VsprNonLinearFilteredNacAx | Filtered Ax for NL schedule, targets first fore-aft frequency | Single | 0 |  | S_VspNonLinFilNacAx |  |  | FALSE
FALSE | Unused | S_VsprNonLinearMinGenSpeedErrorLimit | S_VsprNonLinearMinGenSpeedErrorLimit | Single | 0 |  | S_VspNonLinMinGenSpeErrLim | REAL | S_VspNonLinMinGenSpeErrLim | TRUE
FALSE | Unused | S_VsprNonLinearQdemFilt | S_VsprNonLinearQdemFilt | Single | 0 |  | S_VspNonLinQdeFil | REAL | S_VspNonLinQdeFil | TRUE
FALSE | Unused | S_VsprNonLinearSpeedVariable | Non linear speed Variable | Single | 0 |  | S_VspNonLinSpeVar |  |  | FALSE
FALSE | Unused | S_VsprPidKd | Pid Kd | Single | 0 |  | S_VspPidKd | REAL | S_VspPidKd | TRUE
FALSE | Unused | S_VsprPidKi | Pid Ki | Single | 0 |  | S_VspPidKi | REAL | S_VspPidKi | TRUE
FALSE | Unused | S_VsprPidKp | Pid.Kp | Single | 0 |  | S_VspPidKp | REAL | S_VspPidKp | TRUE
FALSE | Unused | S_VsprPidNum0 | Pid Num 0 | Single | 0 |  | S_VspPidNum0 | REAL | S_VspPidNum0 | TRUE
FALSE | Unused | S_VsprPidNum1 | Pid Num 1 | Single | 0 |  | S_VspPidNum1 | REAL | S_VspPidNum1 | TRUE
FALSE | Unused | S_VsprPidNum2 | Pid Num 2 | Single | 0 |  | S_VspPidNum2 | REAL | S_VspPidNum2 | TRUE
FALSE | Unused | S_VsprPitchBias | Speed Set Point Bias Pitch | Single | 0 |  | S_VspPitBia | REAL | S_VspPitBia | TRUE
FALSE | Unused | S_VsprPitchDemand | Pitch Demand | Single | 0 |  | S_VspPitDem | REAL | S_VspPitDem | TRUE
FALSE | Unused | S_VsprPitchRateDemandCollective | Collective Pitch Rate Demand | Single | 0 |  | S_VspPitRatDemCol | REAL | S_VspPitRatDemCol | TRUE
FALSE | Unused | S_VsprPowDem0 | Pow Dem 0 | Single | 0 |  | S_VspPowDem0 | REAL | S_VspPowDem0 | TRUE
FALSE | Unused | S_VsprPowerReference | Power Reference | Single | 0 |  | S_VspPowRef | REAL | S_VspPowRef | TRUE
FALSE | Unused | S_VsprQdem | Qdem | Single | 0 |  | S_VspQde | REAL | S_VspQde | TRUE
FALSE | Unused | S_VsprQdem0P | Qdem 0P | Single | 0 |  | S_VspQde0P | REAL | S_VspQde0P | TRUE
FALSE | Unused | S_VsprQmaxFL | Qmax FL | Single | 0 |  | S_VspQmaFL | REAL | S_VspQmaFL | TRUE
FALSE | Unused | S_VsprQminFL | Qmin FL | Single | 0 |  | S_VspQmiFL | REAL | S_VspQmiFL | TRUE
FALSE | Unused | S_VsprQminP | Qmin P | Single | 0 |  | S_VspQmiP | REAL | S_VspQmiP | TRUE
FALSE | Unused | S_VsprQoptFL | Qopt FL | Single | 0 |  | S_VspQopFL | REAL | S_VspQopFL | TRUE
FALSE | Unused | S_VsprQtopFL | Qtop FL | Single | 0 |  | S_VspQtoFL | REAL | S_VspQtoFL | TRUE
FALSE | Unused | S_VsprQtopP | Qtop P | Single | 0 |  | S_VspQtoP | REAL | S_VspQtoP | TRUE
FALSE | Unused | S_VsprQxFL | Qx FL | Single | 0 |  | S_VspQxFL | REAL | S_VspQxFL | TRUE
FALSE | Unused | S_VsprQxP | Qx P | Single | 0 |  | S_VspQxP | REAL | S_VspQxP | TRUE
FALSE | Unused | S_VsprSideSideDampingAcceleration | SideSide Damping Acceleration | Single | 0 |  | S_VspSidSidDamAcc |  |  | FALSE
FALSE | Unused | S_VsprSideSideDampingGain | SideSide Damping Torque | Single | 0 |  | S_VspSidSidDamGai |  |  | FALSE
FALSE | Unused | S_VsprSideSideDampingTorque | SideSide Damping Torque | Single | 0 |  | S_VspSidSidDamTor |  |  | FALSE
FALSE | Unused | S_VsprSpeedSetpointPitch | Speed Setpoint Pitch | Single | 0 |  | S_VspSpeSetPit | REAL | S_VspSpeSetPit | TRUE
FALSE | Unused | S_VsprSpeedSetpointTorque | Speed Setpoint Torque | Single | 0 |  | S_VspSpeSetTor | REAL | S_VspSpeSetTor | TRUE
TRUE | ReadContinuously | S_VsprState | The current state of the Vspr state machine | Int32 | 0 |  | S_VspSta | DINT | S_VspSta | TRUE
TRUE | ReadContinuously | S_VsprStateCounter | The amount of time (seconds) the Vspr state machine is in current state | Single | 0 |  | S_VspStaCou | REAL | S_VspStaCou | TRUE
FALSE | Unused | S_VsprTorqueBias | Torque Bias | Single | 0 |  | S_VspTorBia | REAL | S_VspTorBia | TRUE
FALSE | Unused | S_VsprTorqueCorrectError | Torque Correct Error | Single | 0 |  | S_VspTorCorErr | REAL | S_VspTorCorErr | TRUE
FALSE | Unused | S_VsprTorqueCorrectionFactor | Torque Correction Factor | Single | 0 |  | S_VspTorCorFac | REAL | S_VspTorCorFac | TRUE
FALSE | Unused | S_VsprTorqueDemand | Torque Demand | Single | 0 |  | S_VspTorDem | REAL | S_VspTorDem | TRUE
FALSE | Unused | S_VsprTorqueLimitState | Torque Limit State | Single | 0 |  | S_VspTorLimSta | REAL | S_VspTorLimSta | TRUE
FALSE | Unused | S_VsprTowerAccelerationSchedule | Tower Acceleration Schedule | Single | 0 |  | S_VspTowAccSch | REAL | S_VspTowAccSch | TRUE
FALSE | Unused | S_VsprWMax | WMax | Single | 0 |  | S_VspWMax | REAL | S_VspWMax | TRUE
FALSE | Unused | S_VsprWmaxP | Wmax P | Single | 0 |  | S_VspWmaP | REAL | S_VspWmaP | TRUE
FALSE | Unused | S_VsprWMin | WMin | Single | 0 |  | S_VspWMin | REAL | S_VspWMin | TRUE
FALSE | Unused | S_VsprWoptP | Wopt P | Single | 0 |  | S_VspWopP | REAL | S_VspWopP | TRUE
FALSE | Unused | T_DamperLimitSchedEnabled | Normalised drive-train damper torque limit lookup table Enabled | Boolean | TRUE |  | T_DamLimSchEna |  |  | FALSE
FALSE | Unused | T_DamperLimitSchedTorqueLimit_0 | Normalised drive-train damper torque limit lookup table TorqueLimit _0 | Single | 0 |  | T_DamLimSchTorLim0 |  |  | FALSE
FALSE | Unused | T_DamperLimitSchedTorqueLimit_1 | Normalised drive-train damper torque limit lookup table TorqueLimit _1 | Single | 1 |  | T_DamLimSchTorLim1 |  |  | FALSE
FALSE | Unused | T_DamperLimitSchedTorqueSetpoint_0 | Normalised drive-train damper torque limit lookup table TorqueSetpoint _0 | Single | 0 |  | T_DamLimSchTorSet0 |  |  | FALSE
FALSE | Unused | T_DamperLimitSchedTorqueSetpoint_1 | Normalised drive-train damper torque limit lookup table TorqueSetpoint _1 | Single | 0.3 |  | T_DamLimSchTorSet1 |  |  | FALSE
FALSE | Unused | T_DualPitchSpeedGainsContributionsEnabled | Contributions of the fast and slow Pitch-speed gains based on an input variable Enabled | Boolean | FALSE |  | T_DuaPitSpeGaiConEna |  |  | FALSE
FALSE | Unused | T_DualPitchSpeedGainsContributionsFact_0 | Contributions of the fast and slow Pitch-speed gains based on an input variable Fact _0 | Single | 0 |  | T_DuaPitSpeGaiConFac0 |  |  | FALSE
FALSE | Unused | T_DualPitchSpeedGainsContributionsFact_1 | Contributions of the fast and slow Pitch-speed gains based on an input variable Fact _1 | Single | 1 |  | T_DuaPitSpeGaiConFac1 |  |  | FALSE
FALSE | Unused | T_DualPitchSpeedGainsContributionsVar_0 | Contributions of the fast and slow Pitch-speed gains based on an input variable Var _0 | Single | 0.35 |  | T_DuaPitSpeGaiConVar0 |  |  | FALSE
FALSE | Unused | T_DualPitchSpeedGainsContributionsVar_1 | Contributions of the fast and slow Pitch-speed gains based on an input variable Var _1 | Single | 0.45 |  | T_DuaPitSpeGaiConVar1 |  |  | FALSE
FALSE | Unused | T_DynamicFinePitchDynamicFinePitch_0 | Dynamic fine pitch vs pitch angle lookup table DynamicFinePitch _0 | Single | -0.034907 |  | T_DynFinPitDynFinPit0 |  |  | FALSE
FALSE | Unused | T_DynamicFinePitchDynamicFinePitch_1 | Dynamic fine pitch vs pitch angle lookup table DynamicFinePitch _1 | Single | 0.13963 |  | T_DynFinPitDynFinPit1 |  |  | FALSE
FALSE | Unused | T_DynamicFinePitchDynamicFinePitch_2 | Dynamic fine pitch vs pitch angle lookup table DynamicFinePitch _2 | Single | 0.13963 |  | T_DynFinPitDynFinPit2 |  |  | FALSE
FALSE | Unused | T_DynamicFinePitchEnabled | Dynamic fine pitch vs pitch angle lookup table Enabled | Boolean | FALSE |  | T_DynFinPitEna |  |  | FALSE
FALSE | Unused | T_DynamicFinePitchPitch_0 | Dynamic fine pitch vs pitch angle lookup table Pitch _0 | Single | 0 |  | T_DynFinPitPit0 |  |  | FALSE
FALSE | Unused | T_DynamicFinePitchPitch_1 | Dynamic fine pitch vs pitch angle lookup table Pitch _1 | Single | 0.17453 |  | T_DynFinPitPit1 |  |  | FALSE
FALSE | Unused | T_DynamicFinePitchPitch_2 | Dynamic fine pitch vs pitch angle lookup table Pitch _2 | Single | 0.34907 |  | T_DynFinPitPit2 |  |  | FALSE
FALSE | Unused | T_EEdotThresholdOnPitchEnabled | Non linear feature over overspeed reduction Enabled | Boolean | TRUE |  | T_EEdoThrOnPitEna |  |  | FALSE
FALSE | Unused | T_EEdotThresholdOnPitchPitch_0 | Non linear feature over overspeed reduction Pitch _0 | Single | 0 |  | T_EEdoThrOnPitPit0 |  |  | FALSE
FALSE | Unused | T_EEdotThresholdOnPitchPitch_1 | Non linear feature over overspeed reduction Pitch _1 | Single | 0.062832 |  | T_EEdoThrOnPitPit1 |  |  | FALSE
FALSE | Unused | T_EEdotThresholdOnPitchPitch_2 | Non linear feature over overspeed reduction Pitch _2 | Single | 0.069813 |  | T_EEdoThrOnPitPit2 |  |  | FALSE
FALSE | Unused | T_EEdotThresholdOnPitchPitch_3 | Non linear feature over overspeed reduction Pitch _3 | Single | 0.1571 |  | T_EEdoThrOnPitPit3 |  |  | FALSE
FALSE | Unused | T_EEdotThresholdOnPitchPitch_4 | Non linear feature over overspeed reduction Pitch _4 | Single | 0.20944 |  | T_EEdoThrOnPitPit4 |  |  | FALSE
FALSE | Unused | T_EEdotThresholdOnPitchPitch_5 | Non linear feature over overspeed reduction Pitch _5 | Single | 0.349 |  | T_EEdoThrOnPitPit5 |  |  | FALSE
FALSE | Unused | T_EEdotThresholdOnPitchThreshold_0 | Non linear feature over overspeed reduction Threshold _0 | Single | 5 |  | T_EEdoThrOnPitThr0 |  |  | FALSE
FALSE | Unused | T_EEdotThresholdOnPitchThreshold_1 | Non linear feature over overspeed reduction Threshold _1 | Single | 5 |  | T_EEdoThrOnPitThr1 |  |  | FALSE
FALSE | Unused | T_EEdotThresholdOnPitchThreshold_2 | Non linear feature over overspeed reduction Threshold _2 | Single | 11 |  | T_EEdoThrOnPitThr2 |  |  | FALSE
FALSE | Unused | T_EEdotThresholdOnPitchThreshold_3 | Non linear feature over overspeed reduction Threshold _3 | Single | 11 |  | T_EEdoThrOnPitThr3 |  |  | FALSE
FALSE | Unused | T_EEdotThresholdOnPitchThreshold_4 | Non linear feature over overspeed reduction Threshold _4 | Single | 20 |  | T_EEdoThrOnPitThr4 |  |  | FALSE
FALSE | Unused | T_EEdotThresholdOnPitchThreshold_5 | Non linear feature over overspeed reduction Threshold _5 | Single | 500 |  | T_EEdoThrOnPitThr5 |  |  | FALSE
FALSE | Unused | T_ErrorScheduleEEdot_0 | Pitch-speed non-linear error gain schedule EEdot _0 | Single | 50 |  | T_ErrSchEEdo0 |  |  | FALSE
FALSE | Unused | T_ErrorScheduleEEdot_1 | Pitch-speed non-linear error gain schedule EEdot _1 | Single | 55 |  | T_ErrSchEEdo1 |  |  | FALSE
FALSE | Unused | T_ErrorScheduleEnabled | Pitch-speed non-linear error gain schedule Enabled | Boolean | TRUE |  | T_ErrSchEna |  |  | FALSE
FALSE | Unused | T_ErrorScheduleGainFactor_0 | Pitch-speed non-linear error gain schedule GainFactor _0 | Single | 1 |  | T_ErrSchGaiFac0 |  |  | FALSE
FALSE | Unused | T_ErrorScheduleGainFactor_1 | Pitch-speed non-linear error gain schedule GainFactor _1 | Single | 1 |  | T_ErrSchGaiFac1 |  |  | FALSE
FALSE | Unused | T_FastShutdownTorqueEnabled | Fast Shutdown torque vs. speed lookup table Enabled | Boolean | TRUE |  | T_FasShuTorEna |  |  | FALSE
FALSE | Unused | T_FastShutdownTorqueGeneratorSpeed_0 | Fast Shutdown torque vs. speed lookup table GeneratorSpeed _0 | Single | 102.93 |  | T_FasShuTorGenSpe0 |  |  | FALSE
FALSE | Unused | T_FastShutdownTorqueGeneratorSpeed_1 | Fast Shutdown torque vs. speed lookup table GeneratorSpeed _1 | Single | 189.752 |  | T_FasShuTorGenSpe1 |  |  | FALSE
FALSE | Unused | T_FastShutdownTorqueGeneratorSpeed_2 | Fast Shutdown torque vs. speed lookup table GeneratorSpeed _2 | Single | 209.67 |  | T_FasShuTorGenSpe2 |  |  | FALSE
FALSE | Unused | T_FastShutdownTorqueGeneratorSpeed_3 | Fast Shutdown torque vs. speed lookup table GeneratorSpeed _3 | Single | 213.47 |  | T_FasShuTorGenSpe3 |  |  | FALSE
FALSE | Unused | T_FastShutdownTorqueTorque_0 | Fast Shutdown torque vs. speed lookup table Torque _0 | Single | 0 |  | T_FasShuTorTor0 |  |  | FALSE
FALSE | Unused | T_FastShutdownTorqueTorque_1 | Fast Shutdown torque vs. speed lookup table Torque _1 | Single | 11103.4 |  | T_FasShuTorTor1 |  |  | FALSE
FALSE | Unused | T_FastShutdownTorqueTorque_2 | Fast Shutdown torque vs. speed lookup table Torque _2 | Single | 9500 |  | T_FasShuTorTor2 |  |  | FALSE
FALSE | Unused | T_FastShutdownTorqueTorque_3 | Fast Shutdown torque vs. speed lookup table Torque _3 | Single | 0 |  | T_FasShuTorTor3 |  |  | FALSE
FALSE | Unused | T_FinePitchScheduleEnabled | Fine Pitch schedule Enabled | Boolean | TRUE |  | T_FinPitSchEna |  |  | FALSE
FALSE | Unused | T_FinePitchScheduleFinePitch_0 | Fine Pitch schedule FinePitch _0 | Single | 0 |  | T_FinPitSchFinPit0 |  |  | FALSE
FALSE | Unused | T_FinePitchScheduleFinePitch_1 | Fine Pitch schedule FinePitch _1 | Single | 0 |  | T_FinPitSchFinPit1 |  |  | FALSE
FALSE | Unused | T_FinePitchScheduleFinePitch_2 | Fine Pitch schedule FinePitch _2 | Single | 0.008727 |  | T_FinPitSchFinPit2 |  |  | FALSE
FALSE | Unused | T_FinePitchScheduleFinePitch_3 | Fine Pitch schedule FinePitch _3 | Single | 0.034907 |  | T_FinPitSchFinPit3 |  |  | FALSE
FALSE | Unused | T_FinePitchScheduleFinePitch_4 | Fine Pitch schedule FinePitch _4 | Single | 0.05236 |  | T_FinPitSchFinPit4 |  |  | FALSE
FALSE | Unused | T_FinePitchSchedulePower_0 | Fine Pitch schedule Power _0 | Single | 1300000 |  | T_FinPitSchPow0 |  |  | FALSE
FALSE | Unused | T_FinePitchSchedulePower_1 | Fine Pitch schedule Power _1 | Single | 1700000 |  | T_FinPitSchPow1 |  |  | FALSE
FALSE | Unused | T_FinePitchSchedulePower_2 | Fine Pitch schedule Power _2 | Single | 1900000 |  | T_FinPitSchPow2 |  |  | FALSE
FALSE | Unused | T_FinePitchSchedulePower_3 | Fine Pitch schedule Power _3 | Single | 2000000 |  | T_FinPitSchPow3 |  |  | FALSE
FALSE | Unused | T_FinePitchSchedulePower_4 | Fine Pitch schedule Power _4 | Single | 2106000 |  | T_FinPitSchPow4 |  |  | FALSE
FALSE | Unused | T_FinePitchScheduleYawEnabled | Fine Pitch schedule yaw Enabled | Boolean | TRUE |  | T_FinPitSchYawEna |  |  | FALSE
FALSE | Unused | T_FinePitchScheduleYawFinePitch_0 | Fine Pitch schedule yaw FinePitch _0 | Single | 0 |  | T_FinPitSchYawFinPit0 |  |  | FALSE
FALSE | Unused | T_FinePitchScheduleYawFinePitch_1 | Fine Pitch schedule yaw FinePitch _1 | Single | 0.08726 |  | T_FinPitSchYawFinPit1 |  |  | FALSE
FALSE | Unused | T_FinePitchScheduleYawYawFraction_0 | Fine Pitch schedule yaw YawFraction _0 | Single | 0.9 |  | T_FinPitSchYawYawFra0 |  |  | FALSE
FALSE | Unused | T_FinePitchScheduleYawYawFraction_1 | Fine Pitch schedule yaw YawFraction _1 | Single | 1 |  | T_FinPitSchYawYawFra1 |  |  | FALSE
FALSE | Unused | T_GridLossShutdownTorqueEnabled | GridLoss Shutdown torque vs. time lookup table Enabled | Boolean | TRUE |  | T_GriLosShuTorEna |  |  | FALSE
FALSE | Unused | T_GridLossShutdownTorqueTime_0 | GridLoss Shutdown torque vs. time lookup table Time _0 | Single | 0 |  | T_GriLosShuTorTim0 |  |  | FALSE
FALSE | Unused | T_GridLossShutdownTorqueTime_1 | GridLoss Shutdown torque vs. time lookup table Time _1 | Single | 4 |  | T_GriLosShuTorTim1 |  |  | FALSE
FALSE | Unused | T_GridLossShutdownTorqueTorque_0 | GridLoss Shutdown torque vs. time lookup table Torque _0 | Single | 13376 |  | T_GriLosShuTorTor0 |  |  | FALSE
FALSE | Unused | T_GridLossShutdownTorqueTorque_1 | GridLoss Shutdown torque vs. time lookup table Torque _1 | Single | 0 |  | T_GriLosShuTorTor1 |  |  | FALSE
FALSE | Unused | T_HighYawErrorThresholdScheduleEnabled | Yaw error threshold vs. wind speed lookup table Enabled | Boolean | TRUE |  | T_HigYawErrThrSchEna |  |  | FALSE
FALSE | Unused | T_HighYawErrorThresholdScheduleWindSpeed_0 | Yaw error threshold vs. wind speed lookup table WindSpeed _0 | Single | 0 |  | T_HigYawErrThrSchWinSpe0 |  |  | FALSE
FALSE | Unused | T_HighYawErrorThresholdScheduleWindSpeed_1 | Yaw error threshold vs. wind speed lookup table WindSpeed _1 | Single | 5 |  | T_HigYawErrThrSchWinSpe1 |  |  | FALSE
FALSE | Unused | T_HighYawErrorThresholdScheduleWindSpeed_2 | Yaw error threshold vs. wind speed lookup table WindSpeed _2 | Single | 10 |  | T_HigYawErrThrSchWinSpe2 |  |  | FALSE
FALSE | Unused | T_HighYawErrorThresholdScheduleWindSpeed_3 | Yaw error threshold vs. wind speed lookup table WindSpeed _3 | Single | 35 |  | T_HigYawErrThrSchWinSpe3 |  |  | FALSE
FALSE | Unused | T_HighYawErrorThresholdScheduleYawError_0 | Yaw error threshold vs. wind speed lookup table YawError _0 | Single | 1.047 |  | T_HigYawErrThrSchYawErr0 |  |  | FALSE
FALSE | Unused | T_HighYawErrorThresholdScheduleYawError_1 | Yaw error threshold vs. wind speed lookup table YawError _1 | Single | 1.047 |  | T_HigYawErrThrSchYawErr1 |  |  | FALSE
FALSE | Unused | T_HighYawErrorThresholdScheduleYawError_2 | Yaw error threshold vs. wind speed lookup table YawError _2 | Single | 0.785 |  | T_HigYawErrThrSchYawErr2 |  |  | FALSE
FALSE | Unused | T_HighYawErrorThresholdScheduleYawError_3 | Yaw error threshold vs. wind speed lookup table YawError _3 | Single | 0.523 |  | T_HigYawErrThrSchYawErr3 |  |  | FALSE
FALSE | Unused | T_LinearRegressionMinFiltSpeedErrorOnPitch_coeffCoeff_0 | Coeff _0 | Single | 0 |  | T_LinRegMinFilSpeErrOnPitCoe0 |  |  | FALSE
FALSE | Unused | T_LinearRegressionMinFiltSpeedErrorOnPitch_coeffCoeff_1 | Coeff _1 | Single | 0 |  | T_LinRegMinFilSpeErrOnPitCoe1 |  |  | FALSE
FALSE | Unused | T_LinearRegressionMinFiltSpeedErrorOnPitch_coeffEnabled | Enabled | Boolean | FALSE |  | T_LinRegMinFilSpeErrOnPitEna |  |  | FALSE
FALSE | Unused | T_LinearRegressionMinFiltSpeedErrorOnPitch_coeffOrder_0 | Order _0 | Single | 0 |  | T_LinRegMinFilSpeErrOnPitOrd0 |  |  | FALSE
FALSE | Unused | T_LinearRegressionMinFiltSpeedErrorOnPitch_coeffOrder_1 | Order _1 | Single | 0 |  | T_LinRegMinFilSpeErrOnPitOrd1 |  |  | FALSE
FALSE | Unused | T_LvrtPitchKickRateEnabled | LVRT pitch kick rate vs. pitch angle schedule Enabled | Boolean | TRUE |  | T_LvrPitKicRatEna |  |  | FALSE
FALSE | Unused | T_LvrtPitchKickRatePitch_0 | LVRT pitch kick rate vs. pitch angle schedule Pitch _0 | Single | 0 |  | T_LvrPitKicRatPit0 |  |  | FALSE
FALSE | Unused | T_LvrtPitchKickRatePitch_1 | LVRT pitch kick rate vs. pitch angle schedule Pitch _1 | Single | 0.087266 |  | T_LvrPitKicRatPit1 |  |  | FALSE
FALSE | Unused | T_LvrtPitchKickRatePitch_2 | LVRT pitch kick rate vs. pitch angle schedule Pitch _2 | Single | 0.2618 |  | T_LvrPitKicRatPit2 |  |  | FALSE
FALSE | Unused | T_LvrtPitchKickRatePitch_3 | LVRT pitch kick rate vs. pitch angle schedule Pitch _3 | Single | 0.43633 |  | T_LvrPitKicRatPit3 |  |  | FALSE
FALSE | Unused | T_LvrtPitchKickRatePitchRate_0 | LVRT pitch kick rate vs. pitch angle schedule PitchRate _0 | Single | 0.10472 |  | T_LvrPitKicRatPitRat0 |  |  | FALSE
FALSE | Unused | T_LvrtPitchKickRatePitchRate_1 | LVRT pitch kick rate vs. pitch angle schedule PitchRate _1 | Single | 0.10472 |  | T_LvrPitKicRatPitRat1 |  |  | FALSE
FALSE | Unused | T_LvrtPitchKickRatePitchRate_2 | LVRT pitch kick rate vs. pitch angle schedule PitchRate _2 | Single | 0.05236 |  | T_LvrPitKicRatPitRat2 |  |  | FALSE
FALSE | Unused | T_LvrtPitchKickRatePitchRate_3 | LVRT pitch kick rate vs. pitch angle schedule PitchRate _3 | Single | 0.05236 |  | T_LvrPitKicRatPitRat3 |  |  | FALSE
FALSE | Unused | T_NacelleAccFASchedEnabled | Nacelle acceleration gain schedule Enabled | Boolean | FALSE |  | T_NacAccFASchEna |  |  | FALSE
FALSE | Unused | T_NacelleAccFASchedGainFactor_0 | Nacelle acceleration gain schedule GainFactor _0 | Single | 0 |  | T_NacAccFASchGaiFac0 |  |  | FALSE
FALSE | Unused | T_NacelleAccFASchedGainFactor_1 | Nacelle acceleration gain schedule GainFactor _1 | Single | 0 |  | T_NacAccFASchGaiFac1 |  |  | FALSE
FALSE | Unused | T_NacelleAccFASchedGainFactor_2 | Nacelle acceleration gain schedule GainFactor _2 | Single | 0 |  | T_NacAccFASchGaiFac2 |  |  | FALSE
FALSE | Unused | T_NacelleAccFASchedPoint_0 | Nacelle acceleration gain schedule Point _0 | Single | 0 |  | T_NacAccFASchPoi0 |  |  | FALSE
FALSE | Unused | T_NacelleAccFASchedPoint_1 | Nacelle acceleration gain schedule Point _1 | Single | 0 |  | T_NacAccFASchPoi1 |  |  | FALSE
FALSE | Unused | T_NacelleAccFASchedPoint_2 | Nacelle acceleration gain schedule Point _2 | Single | 0 |  | T_NacAccFASchPoi2 |  |  | FALSE
FALSE | Unused | T_NonLinearNacelleAccelerationThresholdEnabled | Enabled | Boolean | FALSE |  | T_NonLinNacAccThrEna |  |  | FALSE
FALSE | Unused | T_NonLinearNacelleAccelerationThresholdPitch_0 | Pitch _0 | Single | 0 |  | T_NonLinNacAccThrPit0 |  |  | FALSE
FALSE | Unused | T_NonLinearNacelleAccelerationThresholdPitch_1 | Pitch _1 | Single | 0 |  | T_NonLinNacAccThrPit1 |  |  | FALSE
FALSE | Unused | T_NonLinearNacelleAccelerationThresholdPitch_2 | Pitch _2 | Single | 0 |  | T_NonLinNacAccThrPit2 |  |  | FALSE
FALSE | Unused | T_NonLinearNacelleAccelerationThresholdPitch_3 | Pitch _3 | Single | 0 |  | T_NonLinNacAccThrPit3 |  |  | FALSE
FALSE | Unused | T_NonLinearNacelleAccelerationThresholdThreshold_0 | Threshold _0 | Single | 0 |  | T_NonLinNacAccThrThr0 |  |  | FALSE
FALSE | Unused | T_NonLinearNacelleAccelerationThresholdThreshold_1 | Threshold _1 | Single | 0 |  | T_NonLinNacAccThrThr1 |  |  | FALSE
FALSE | Unused | T_NonLinearNacelleAccelerationThresholdThreshold_2 | Threshold _2 | Single | 0 |  | T_NonLinNacAccThrThr2 |  |  | FALSE
FALSE | Unused | T_NonLinearNacelleAccelerationThresholdThreshold_3 | Threshold _3 | Single | 0 |  | T_NonLinNacAccThrThr3 |  |  | FALSE
FALSE | Unused | T_NormalShutdownTorqueEnabled | Normal Shutdown torque vs. power lookup table Enabled | Boolean | FALSE |  | T_NorShuTorEna |  |  | FALSE
FALSE | Unused | T_NormalShutdownTorquePowerSetpoint_0 | Normal Shutdown torque vs. power lookup table PowerSetpoint _0 | Single | 0 |  | T_NorShuTorPowSet0 |  |  | FALSE
FALSE | Unused | T_NormalShutdownTorquePowerSetpoint_1 | Normal Shutdown torque vs. power lookup table PowerSetpoint _1 | Single | 267706 |  | T_NorShuTorPowSet1 |  |  | FALSE
FALSE | Unused | T_NormalShutdownTorquePowerSetpoint_2 | Normal Shutdown torque vs. power lookup table PowerSetpoint _2 | Single | 1894804 |  | T_NorShuTorPowSet2 |  |  | FALSE
FALSE | Unused | T_NormalShutdownTorquePowerSetpoint_3 | Normal Shutdown torque vs. power lookup table PowerSetpoint _3 | Single | 2105338 |  | T_NorShuTorPowSet3 |  |  | FALSE
FALSE | Unused | T_NormalShutdownTorqueTorque_0 | Normal Shutdown torque vs. power lookup table Torque _0 | Single | 0 |  | T_NorShuTorTor0 |  |  | FALSE
FALSE | Unused | T_NormalShutdownTorqueTorque_1 | Normal Shutdown torque vs. power lookup table Torque _1 | Single | 3008 |  | T_NorShuTorTor1 |  |  | FALSE
FALSE | Unused | T_NormalShutdownTorqueTorque_2 | Normal Shutdown torque vs. power lookup table Torque _2 | Single | 15038 |  | T_NorShuTorTor2 |  |  | FALSE
FALSE | Unused | T_NormalShutdownTorqueTorque_3 | Normal Shutdown torque vs. power lookup table Torque _3 | Single | 15038 |  | T_NorShuTorTor3 |  |  | FALSE
FALSE | Unused | T_PcExceedingCapabilityEnabled | Power converter limits Enabled | Boolean | FALSE |  | T_PcExcCapEna |  |  | FALSE
FALSE | Unused | T_PcExceedingCapabilityPower_0 | Power converter limits Power _0 | Single | 2720110 |  | T_PcExcCapPow0 |  |  | FALSE
FALSE | Unused | T_PcExceedingCapabilityPower_1 | Power converter limits Power _1 | Single | 2045090 |  | T_PcExcCapPow1 |  |  | FALSE
FALSE | Unused | T_PcExceedingCapabilityPower_2 | Power converter limits Power _2 | Single | 1653210 |  | T_PcExcCapPow2 |  |  | FALSE
FALSE | Unused | T_PcExceedingCapabilitySpeed_0 | Power converter limits Speed _0 | Single | 184.07 |  | T_PcExcCapSpe0 |  |  | FALSE
FALSE | Unused | T_PcExceedingCapabilitySpeed_1 | Power converter limits Speed _1 | Single | 194.77 |  | T_PcExcCapSpe1 |  |  | FALSE
FALSE | Unused | T_PcExceedingCapabilitySpeed_2 | Power converter limits Speed _2 | Single | 211.95 |  | T_PcExcCapSpe2 |  |  | FALSE
FALSE | Unused | T_PcTorqueIfExceedingEnabled | Torque if Power converter limits are exceeded Enabled | Boolean | FALSE |  | T_PcTorIfExcEna |  |  | FALSE
FALSE | Unused | T_PcTorqueIfExceedingPower_0 | Torque if Power converter limits are exceeded Power _0 | Single | 2665707.8 |  | T_PcTorIfExcPow0 |  |  | FALSE
FALSE | Unused | T_PcTorqueIfExceedingPower_1 | Torque if Power converter limits are exceeded Power _1 | Single | 2004188.2 |  | T_PcTorIfExcPow1 |  |  | FALSE
FALSE | Unused | T_PcTorqueIfExceedingPower_2 | Torque if Power converter limits are exceeded Power _2 | Single | 1620145.8 |  | T_PcTorIfExcPow2 |  |  | FALSE
FALSE | Unused | T_PcTorqueIfExceedingSpeed_0 | Torque if Power converter limits are exceeded Speed _0 | Single | 180.3886 |  | T_PcTorIfExcSpe0 |  |  | FALSE
FALSE | Unused | T_PcTorqueIfExceedingSpeed_1 | Torque if Power converter limits are exceeded Speed _1 | Single | 190.8746 |  | T_PcTorIfExcSpe1 |  |  | FALSE
FALSE | Unused | T_PcTorqueIfExceedingSpeed_2 | Torque if Power converter limits are exceeded Speed _2 | Single | 207.711 |  | T_PcTorIfExcSpe2 |  |  | FALSE
FALSE | Unused | T_PitchSpeedDerivativeGainScheduleEnabled | Pitch-speed derivative gain schedule Enabled | Boolean | TRUE |  | T_PitSpeDerGaiSchEna |  |  | FALSE
FALSE | Unused | T_PitchSpeedDerivativeGainScheduleFastEnabled | Pitch-speed derivative gain scheduleFast Enabled | Boolean | FALSE |  | T_PitSpeDerGaiSchFasEna |  |  | FALSE
FALSE | Unused | T_PitchSpeedDerivativeGainScheduleFastKd_0 | Pitch-speed derivative gain scheduleFast Kd _0 | Single | 1 |  | T_PitSpeDerGaiSchFasKd_0 |  |  | FALSE
FALSE | Unused | T_PitchSpeedDerivativeGainScheduleFastKd_1 | Pitch-speed derivative gain scheduleFast Kd _1 | Single | 1 |  | T_PitSpeDerGaiSchFasKd_1 |  |  | FALSE
FALSE | Unused | T_PitchSpeedDerivativeGainScheduleFastKd_2 | Pitch-speed derivative gain scheduleFast Kd _2 | Single | 1 |  | T_PitSpeDerGaiSchFasKd_2 |  |  | FALSE
FALSE | Unused | T_PitchSpeedDerivativeGainScheduleFastKd_3 | Pitch-speed derivative gain scheduleFast Kd _3 | Single | 1 |  | T_PitSpeDerGaiSchFasKd_3 |  |  | FALSE
FALSE | Unused | T_PitchSpeedDerivativeGainScheduleFastKd_4 | Pitch-speed derivative gain scheduleFast Kd _4 | Single | 1 |  | T_PitSpeDerGaiSchFasKd_4 |  |  | FALSE
FALSE | Unused | T_PitchSpeedDerivativeGainScheduleFastKd_5 | Pitch-speed derivative gain scheduleFast Kd _5 | Single | 1 |  | T_PitSpeDerGaiSchFasKd_5 |  |  | FALSE
FALSE | Unused | T_PitchSpeedDerivativeGainScheduleFastKd_6 | Pitch-speed derivative gain scheduleFast Kd _6 | Single | 1 |  | T_PitSpeDerGaiSchFasKd_6 |  |  | FALSE
FALSE | Unused | T_PitchSpeedDerivativeGainScheduleFastPitch_0 | Pitch-speed derivative gain scheduleFast Pitch _0 | Single | 0 |  | T_PitSpeDerGaiSchFasPit0 |  |  | FALSE
FALSE | Unused | T_PitchSpeedDerivativeGainScheduleFastPitch_1 | Pitch-speed derivative gain scheduleFast Pitch _1 | Single | 0.0499 |  | T_PitSpeDerGaiSchFasPit1 |  |  | FALSE
FALSE | Unused | T_PitchSpeedDerivativeGainScheduleFastPitch_2 | Pitch-speed derivative gain scheduleFast Pitch _2 | Single | 0.1396 |  | T_PitSpeDerGaiSchFasPit2 |  |  | FALSE
FALSE | Unused | T_PitchSpeedDerivativeGainScheduleFastPitch_3 | Pitch-speed derivative gain scheduleFast Pitch _3 | Single | 0.2546 |  | T_PitSpeDerGaiSchFasPit3 |  |  | FALSE
FALSE | Unused | T_PitchSpeedDerivativeGainScheduleFastPitch_4 | Pitch-speed derivative gain scheduleFast Pitch _4 | Single | 0.3431 |  | T_PitSpeDerGaiSchFasPit4 |  |  | FALSE
FALSE | Unused | T_PitchSpeedDerivativeGainScheduleFastPitch_5 | Pitch-speed derivative gain scheduleFast Pitch _5 | Single | 0.4035 |  | T_PitSpeDerGaiSchFasPit5 |  |  | FALSE
FALSE | Unused | T_PitchSpeedDerivativeGainScheduleFastPitch_6 | Pitch-speed derivative gain scheduleFast Pitch _6 | Single | 0.5281 |  | T_PitSpeDerGaiSchFasPit6 |  |  | FALSE
FALSE | Unused | T_PitchSpeedDerivativeGainScheduleKd_0 | Pitch-speed derivative gain schedule Kd _0 | Single | 0.00072156 |  | T_PitSpeDerGaiSchKd_0 |  |  | FALSE
FALSE | Unused | T_PitchSpeedDerivativeGainScheduleKd_1 | Pitch-speed derivative gain schedule Kd _1 | Single | 0.00072156 |  | T_PitSpeDerGaiSchKd_1 |  |  | FALSE
FALSE | Unused | T_PitchSpeedDerivativeGainScheduleKd_2 | Pitch-speed derivative gain schedule Kd _2 | Single | 0.00053406 |  | T_PitSpeDerGaiSchKd_2 |  |  | FALSE
FALSE | Unused | T_PitchSpeedDerivativeGainScheduleKd_3 | Pitch-speed derivative gain schedule Kd _3 | Single | 0.00024922 |  | T_PitSpeDerGaiSchKd_3 |  |  | FALSE
FALSE | Unused | T_PitchSpeedDerivativeGainScheduleKd_4 | Pitch-speed derivative gain schedule Kd _4 | Single | 0.00025006 |  | T_PitSpeDerGaiSchKd_4 |  |  | FALSE
FALSE | Unused | T_PitchSpeedDerivativeGainScheduleKd_5 | Pitch-speed derivative gain schedule Kd _5 | Single | 0.00019578 |  | T_PitSpeDerGaiSchKd_5 |  |  | FALSE
FALSE | Unused | T_PitchSpeedDerivativeGainScheduleKd_6 | Pitch-speed derivative gain schedule Kd _6 | Single | 0.0001149 |  | T_PitSpeDerGaiSchKd_6 |  |  | FALSE
FALSE | Unused | T_PitchSpeedDerivativeGainSchedulePitch_0 | Pitch-speed derivative gain schedule Pitch _0 | Single | 0 |  | T_PitSpeDerGaiSchPit0 |  |  | FALSE
FALSE | Unused | T_PitchSpeedDerivativeGainSchedulePitch_1 | Pitch-speed derivative gain schedule Pitch _1 | Single | 0.0499 |  | T_PitSpeDerGaiSchPit1 |  |  | FALSE
FALSE | Unused | T_PitchSpeedDerivativeGainSchedulePitch_2 | Pitch-speed derivative gain schedule Pitch _2 | Single | 0.1396 |  | T_PitSpeDerGaiSchPit2 |  |  | FALSE
FALSE | Unused | T_PitchSpeedDerivativeGainSchedulePitch_3 | Pitch-speed derivative gain schedule Pitch _3 | Single | 0.2546 |  | T_PitSpeDerGaiSchPit3 |  |  | FALSE
FALSE | Unused | T_PitchSpeedDerivativeGainSchedulePitch_4 | Pitch-speed derivative gain schedule Pitch _4 | Single | 0.3431 |  | T_PitSpeDerGaiSchPit4 |  |  | FALSE
FALSE | Unused | T_PitchSpeedDerivativeGainSchedulePitch_5 | Pitch-speed derivative gain schedule Pitch _5 | Single | 0.4035 |  | T_PitSpeDerGaiSchPit5 |  |  | FALSE
FALSE | Unused | T_PitchSpeedDerivativeGainSchedulePitch_6 | Pitch-speed derivative gain schedule Pitch _6 | Single | 0.5281 |  | T_PitSpeDerGaiSchPit6 |  |  | FALSE
FALSE | Unused | T_PitchSpeedIntegralGainEnabled | Pitch-speed integral gain schedule Enabled | Boolean | FALSE |  | T_PitSpeIntGaiEna |  |  | FALSE
FALSE | Unused | T_PitchSpeedIntegralGainFastEnabled | Pitch-speed integral gain scheduleFast Enabled | Boolean | FALSE |  | T_PitSpeIntGaiFasEna |  |  | FALSE
FALSE | Unused | T_PitchSpeedIntegralGainFastKi_0 | Pitch-speed integral gain scheduleFast Ki _0 | Single | 1 |  | T_PitSpeIntGaiFasKi_0 |  |  | FALSE
FALSE | Unused | T_PitchSpeedIntegralGainFastKi_1 | Pitch-speed integral gain scheduleFast Ki _1 | Single | 1 |  | T_PitSpeIntGaiFasKi_1 |  |  | FALSE
FALSE | Unused | T_PitchSpeedIntegralGainFastKi_2 | Pitch-speed integral gain scheduleFast Ki _2 | Single | 1 |  | T_PitSpeIntGaiFasKi_2 |  |  | FALSE
FALSE | Unused | T_PitchSpeedIntegralGainFastKi_3 | Pitch-speed integral gain scheduleFast Ki _3 | Single | 1 |  | T_PitSpeIntGaiFasKi_3 |  |  | FALSE
FALSE | Unused | T_PitchSpeedIntegralGainFastPitch_0 | Pitch-speed integral gain scheduleFast Pitch _0 | Single | 0 |  | T_PitSpeIntGaiFasPit0 |  |  | FALSE
FALSE | Unused | T_PitchSpeedIntegralGainFastPitch_1 | Pitch-speed integral gain scheduleFast Pitch _1 | Single | 0 |  | T_PitSpeIntGaiFasPit1 |  |  | FALSE
FALSE | Unused | T_PitchSpeedIntegralGainFastPitch_2 | Pitch-speed integral gain scheduleFast Pitch _2 | Single | 0 |  | T_PitSpeIntGaiFasPit2 |  |  | FALSE
FALSE | Unused | T_PitchSpeedIntegralGainFastPitch_3 | Pitch-speed integral gain scheduleFast Pitch _3 | Single | 0 |  | T_PitSpeIntGaiFasPit3 |  |  | FALSE
FALSE | Unused | T_PitchSpeedIntegralGainKi_0 | Pitch-speed integral gain schedule Ki _0 | Single | 0 |  | T_PitSpeIntGaiKi_0 |  |  | FALSE
FALSE | Unused | T_PitchSpeedIntegralGainKi_1 | Pitch-speed integral gain schedule Ki _1 | Single | 0 |  | T_PitSpeIntGaiKi_1 |  |  | FALSE
FALSE | Unused | T_PitchSpeedIntegralGainKi_2 | Pitch-speed integral gain schedule Ki _2 | Single | 0 |  | T_PitSpeIntGaiKi_2 |  |  | FALSE
FALSE | Unused | T_PitchSpeedIntegralGainKi_3 | Pitch-speed integral gain schedule Ki _3 | Single | 0 |  | T_PitSpeIntGaiKi_3 |  |  | FALSE
FALSE | Unused | T_PitchSpeedIntegralGainPitch_0 | Pitch-speed integral gain schedule Pitch _0 | Single | 0 |  | T_PitSpeIntGaiPit0 |  |  | FALSE
FALSE | Unused | T_PitchSpeedIntegralGainPitch_1 | Pitch-speed integral gain schedule Pitch _1 | Single | 0 |  | T_PitSpeIntGaiPit1 |  |  | FALSE
FALSE | Unused | T_PitchSpeedIntegralGainPitch_2 | Pitch-speed integral gain schedule Pitch _2 | Single | 0 |  | T_PitSpeIntGaiPit2 |  |  | FALSE
FALSE | Unused | T_PitchSpeedIntegralGainPitch_3 | Pitch-speed integral gain schedule Pitch _3 | Single | 0 |  | T_PitSpeIntGaiPit3 |  |  | FALSE
FALSE | Unused | T_PitchSpeedIntegralTimeConstantEnabled | Pitch-speed integral time-constant schedule Enabled | Boolean | TRUE |  | T_PitSpeIntTimConEna |  |  | FALSE
FALSE | Unused | T_PitchSpeedIntegralTimeConstantFastEnabled | Pitch-speed integral time-constant scheduleFast Enabled | Boolean | FALSE |  | T_PitSpeIntTimConFasEna |  |  | FALSE
FALSE | Unused | T_PitchSpeedIntegralTimeConstantFastPitch_0 | Pitch-speed integral time-constant scheduleFast Pitch _0 | Single | 0 |  | T_PitSpeIntTimConFasPit0 |  |  | FALSE
FALSE | Unused | T_PitchSpeedIntegralTimeConstantFastPitch_1 | Pitch-speed integral time-constant scheduleFast Pitch _1 | Single | 0.0499 |  | T_PitSpeIntTimConFasPit1 |  |  | FALSE
FALSE | Unused | T_PitchSpeedIntegralTimeConstantFastPitch_2 | Pitch-speed integral time-constant scheduleFast Pitch _2 | Single | 0.1396 |  | T_PitSpeIntTimConFasPit2 |  |  | FALSE
FALSE | Unused | T_PitchSpeedIntegralTimeConstantFastPitch_3 | Pitch-speed integral time-constant scheduleFast Pitch _3 | Single | 0.2546 |  | T_PitSpeIntTimConFasPit3 |  |  | FALSE
FALSE | Unused | T_PitchSpeedIntegralTimeConstantFastPitch_4 | Pitch-speed integral time-constant scheduleFast Pitch _4 | Single | 0.3431 |  | T_PitSpeIntTimConFasPit4 |  |  | FALSE
FALSE | Unused | T_PitchSpeedIntegralTimeConstantFastPitch_5 | Pitch-speed integral time-constant scheduleFast Pitch _5 | Single | 0.4035 |  | T_PitSpeIntTimConFasPit5 |  |  | FALSE
FALSE | Unused | T_PitchSpeedIntegralTimeConstantFastPitch_6 | Pitch-speed integral time-constant scheduleFast Pitch _6 | Single | 0.5281 |  | T_PitSpeIntTimConFasPit6 |  |  | FALSE
FALSE | Unused | T_PitchSpeedIntegralTimeConstantFastTi_0 | Pitch-speed integral time-constant scheduleFast Ti _0 | Single | 1 |  | T_PitSpeIntTimConFasTi_0 |  |  | FALSE
FALSE | Unused | T_PitchSpeedIntegralTimeConstantFastTi_1 | Pitch-speed integral time-constant scheduleFast Ti _1 | Single | 1 |  | T_PitSpeIntTimConFasTi_1 |  |  | FALSE
FALSE | Unused | T_PitchSpeedIntegralTimeConstantFastTi_2 | Pitch-speed integral time-constant scheduleFast Ti _2 | Single | 1 |  | T_PitSpeIntTimConFasTi_2 |  |  | FALSE
FALSE | Unused | T_PitchSpeedIntegralTimeConstantFastTi_3 | Pitch-speed integral time-constant scheduleFast Ti _3 | Single | 1 |  | T_PitSpeIntTimConFasTi_3 |  |  | FALSE
FALSE | Unused | T_PitchSpeedIntegralTimeConstantFastTi_4 | Pitch-speed integral time-constant scheduleFast Ti _4 | Single | 1 |  | T_PitSpeIntTimConFasTi_4 |  |  | FALSE
FALSE | Unused | T_PitchSpeedIntegralTimeConstantFastTi_5 | Pitch-speed integral time-constant scheduleFast Ti _5 | Single | 1 |  | T_PitSpeIntTimConFasTi_5 |  |  | FALSE
FALSE | Unused | T_PitchSpeedIntegralTimeConstantFastTi_6 | Pitch-speed integral time-constant scheduleFast Ti _6 | Single | 1 |  | T_PitSpeIntTimConFasTi_6 |  |  | FALSE
FALSE | Unused | T_PitchSpeedIntegralTimeConstantPitch_0 | Pitch-speed integral time-constant schedule Pitch _0 | Single | 0 |  | T_PitSpeIntTimConPit0 |  |  | FALSE
FALSE | Unused | T_PitchSpeedIntegralTimeConstantPitch_1 | Pitch-speed integral time-constant schedule Pitch _1 | Single | 0.0499 |  | T_PitSpeIntTimConPit1 |  |  | FALSE
FALSE | Unused | T_PitchSpeedIntegralTimeConstantPitch_2 | Pitch-speed integral time-constant schedule Pitch _2 | Single | 0.1396 |  | T_PitSpeIntTimConPit2 |  |  | FALSE
FALSE | Unused | T_PitchSpeedIntegralTimeConstantPitch_3 | Pitch-speed integral time-constant schedule Pitch _3 | Single | 0.2546 |  | T_PitSpeIntTimConPit3 |  |  | FALSE
FALSE | Unused | T_PitchSpeedIntegralTimeConstantPitch_4 | Pitch-speed integral time-constant schedule Pitch _4 | Single | 0.3431 |  | T_PitSpeIntTimConPit4 |  |  | FALSE
FALSE | Unused | T_PitchSpeedIntegralTimeConstantPitch_5 | Pitch-speed integral time-constant schedule Pitch _5 | Single | 0.4035 |  | T_PitSpeIntTimConPit5 |  |  | FALSE
FALSE | Unused | T_PitchSpeedIntegralTimeConstantPitch_6 | Pitch-speed integral time-constant schedule Pitch _6 | Single | 0.5281 |  | T_PitSpeIntTimConPit6 |  |  | FALSE
FALSE | Unused | T_PitchSpeedIntegralTimeConstantTi_0 | Pitch-speed integral time-constant schedule Ti _0 | Single | 12.077 |  | T_PitSpeIntTimConTi_0 |  |  | FALSE
FALSE | Unused | T_PitchSpeedIntegralTimeConstantTi_1 | Pitch-speed integral time-constant schedule Ti _1 | Single | 12.077 |  | T_PitSpeIntTimConTi_1 |  |  | FALSE
FALSE | Unused | T_PitchSpeedIntegralTimeConstantTi_2 | Pitch-speed integral time-constant schedule Ti _2 | Single | 9.7098 |  | T_PitSpeIntTimConTi_2 |  |  | FALSE
FALSE | Unused | T_PitchSpeedIntegralTimeConstantTi_3 | Pitch-speed integral time-constant schedule Ti _3 | Single | 5.9834 |  | T_PitSpeIntTimConTi_3 |  |  | FALSE
FALSE | Unused | T_PitchSpeedIntegralTimeConstantTi_4 | Pitch-speed integral time-constant schedule Ti _4 | Single | 4.5277 |  | T_PitSpeIntTimConTi_4 |  |  | FALSE
FALSE | Unused | T_PitchSpeedIntegralTimeConstantTi_5 | Pitch-speed integral time-constant schedule Ti _5 | Single | 3.7119 |  | T_PitSpeIntTimConTi_5 |  |  | FALSE
FALSE | Unused | T_PitchSpeedIntegralTimeConstantTi_6 | Pitch-speed integral time-constant schedule Ti _6 | Single | 0.72 |  | T_PitSpeIntTimConTi_6 |  |  | FALSE
FALSE | Unused | T_PitchSpeedProportionalGainEnabled | Pitch-speed proportional gain schedule Enabled | Boolean | TRUE |  | T_PitSpeProGaiEna |  |  | FALSE
FALSE | Unused | T_PitchSpeedProportionalGainFastEnabled | Pitch-speed proportional gain schedule Fast Enabled | Boolean | FALSE |  | T_PitSpeProGaiFasEna |  |  | FALSE
FALSE | Unused | T_PitchSpeedProportionalGainFastKp_0 | Pitch-speed proportional gain schedule Fast Kp _0 | Single | 1 |  | T_PitSpeProGaiFasKp_0 |  |  | FALSE
FALSE | Unused | T_PitchSpeedProportionalGainFastKp_1 | Pitch-speed proportional gain schedule Fast Kp _1 | Single | 1 |  | T_PitSpeProGaiFasKp_1 |  |  | FALSE
FALSE | Unused | T_PitchSpeedProportionalGainFastKp_2 | Pitch-speed proportional gain schedule Fast Kp _2 | Single | 1 |  | T_PitSpeProGaiFasKp_2 |  |  | FALSE
FALSE | Unused | T_PitchSpeedProportionalGainFastKp_3 | Pitch-speed proportional gain schedule Fast Kp _3 | Single | 1 |  | T_PitSpeProGaiFasKp_3 |  |  | FALSE
FALSE | Unused | T_PitchSpeedProportionalGainFastKp_4 | Pitch-speed proportional gain schedule Fast Kp _4 | Single | 1 |  | T_PitSpeProGaiFasKp_4 |  |  | FALSE
FALSE | Unused | T_PitchSpeedProportionalGainFastKp_5 | Pitch-speed proportional gain schedule Fast Kp _5 | Single | 1 |  | T_PitSpeProGaiFasKp_5 |  |  | FALSE
FALSE | Unused | T_PitchSpeedProportionalGainFastKp_6 | Pitch-speed proportional gain schedule Fast Kp _6 | Single | 1 |  | T_PitSpeProGaiFasKp_6 |  |  | FALSE
FALSE | Unused | T_PitchSpeedProportionalGainFastPitch_0 | Pitch-speed proportional gain schedule Fast Pitch _0 | Single | 0 |  | T_PitSpeProGaiFasPit0 |  |  | FALSE
FALSE | Unused | T_PitchSpeedProportionalGainFastPitch_1 | Pitch-speed proportional gain schedule Fast Pitch _1 | Single | 0.0499 |  | T_PitSpeProGaiFasPit1 |  |  | FALSE
FALSE | Unused | T_PitchSpeedProportionalGainFastPitch_2 | Pitch-speed proportional gain schedule Fast Pitch _2 | Single | 0.1396 |  | T_PitSpeProGaiFasPit2 |  |  | FALSE
FALSE | Unused | T_PitchSpeedProportionalGainFastPitch_3 | Pitch-speed proportional gain schedule Fast Pitch _3 | Single | 0.2546 |  | T_PitSpeProGaiFasPit3 |  |  | FALSE
FALSE | Unused | T_PitchSpeedProportionalGainFastPitch_4 | Pitch-speed proportional gain schedule Fast Pitch _4 | Single | 0.3431 |  | T_PitSpeProGaiFasPit4 |  |  | FALSE
FALSE | Unused | T_PitchSpeedProportionalGainFastPitch_5 | Pitch-speed proportional gain schedule Fast Pitch _5 | Single | 0.4035 |  | T_PitSpeProGaiFasPit5 |  |  | FALSE
FALSE | Unused | T_PitchSpeedProportionalGainFastPitch_6 | Pitch-speed proportional gain schedule Fast Pitch _6 | Single | 0.5281 |  | T_PitSpeProGaiFasPit6 |  |  | FALSE
FALSE | Unused | T_PitchSpeedProportionalGainKp_0 | Pitch-speed proportional gain schedule Kp _0 | Single | 0.0085117 |  | T_PitSpeProGaiKp_0 |  |  | FALSE
FALSE | Unused | T_PitchSpeedProportionalGainKp_1 | Pitch-speed proportional gain schedule Kp _1 | Single | 0.0085117 |  | T_PitSpeProGaiKp_1 |  |  | FALSE
FALSE | Unused | T_PitchSpeedProportionalGainKp_2 | Pitch-speed proportional gain schedule Kp _2 | Single | 0.0066104 |  | T_PitSpeProGaiKp_2 |  |  | FALSE
FALSE | Unused | T_PitchSpeedProportionalGainKp_3 | Pitch-speed proportional gain schedule Kp _3 | Single | 0.0048104 |  | T_PitSpeProGaiKp_3 |  |  | FALSE
FALSE | Unused | T_PitchSpeedProportionalGainKp_4 | Pitch-speed proportional gain schedule Kp _4 | Single | 0.0039377 |  | T_PitSpeProGaiKp_4 |  |  | FALSE
FALSE | Unused | T_PitchSpeedProportionalGainKp_5 | Pitch-speed proportional gain schedule Kp _5 | Single | 0.0037946 |  | T_PitSpeProGaiKp_5 |  |  | FALSE
FALSE | Unused | T_PitchSpeedProportionalGainKp_6 | Pitch-speed proportional gain schedule Kp _6 | Single | 0.00093058 |  | T_PitSpeProGaiKp_6 |  |  | FALSE
FALSE | Unused | T_PitchSpeedProportionalGainPitch_0 | Pitch-speed proportional gain schedule Pitch _0 | Single | 0 |  | T_PitSpeProGaiPit0 |  |  | FALSE
FALSE | Unused | T_PitchSpeedProportionalGainPitch_1 | Pitch-speed proportional gain schedule Pitch _1 | Single | 0.0499 |  | T_PitSpeProGaiPit1 |  |  | FALSE
FALSE | Unused | T_PitchSpeedProportionalGainPitch_2 | Pitch-speed proportional gain schedule Pitch _2 | Single | 0.1396 |  | T_PitSpeProGaiPit2 |  |  | FALSE
FALSE | Unused | T_PitchSpeedProportionalGainPitch_3 | Pitch-speed proportional gain schedule Pitch _3 | Single | 0.2546 |  | T_PitSpeProGaiPit3 |  |  | FALSE
FALSE | Unused | T_PitchSpeedProportionalGainPitch_4 | Pitch-speed proportional gain schedule Pitch _4 | Single | 0.3431 |  | T_PitSpeProGaiPit4 |  |  | FALSE
FALSE | Unused | T_PitchSpeedProportionalGainPitch_5 | Pitch-speed proportional gain schedule Pitch _5 | Single | 0.4035 |  | T_PitSpeProGaiPit5 |  |  | FALSE
FALSE | Unused | T_PitchSpeedProportionalGainPitch_6 | Pitch-speed proportional gain schedule Pitch _6 | Single | 0.5281 |  | T_PitSpeProGaiPit6 |  |  | FALSE
FALSE | Unused | T_SideSideDamperGainEnabled | Enabled | Boolean | FALSE |  | T_SidSidDamGaiEna |  |  | FALSE
FALSE | Unused | T_SideSideDamperGainFiltAccel_0 | FiltAccel _0 | Single | 0 |  | T_SidSidDamGaiFilAcc0 |  |  | FALSE
FALSE | Unused | T_SideSideDamperGainFiltAccel_1 | FiltAccel _1 | Single | 0 |  | T_SidSidDamGaiFilAcc1 |  |  | FALSE
FALSE | Unused | T_SideSideDamperGainGain_0 | Gain _0 | Single | 0 |  | T_SidSidDamGaiGai0 |  |  | FALSE
FALSE | Unused | T_SideSideDamperGainGain_1 | Gain _1 | Single | 0 |  | T_SidSidDamGaiGai1 |  |  | FALSE
FALSE | Unused | T_StartupPitchTSRScheduleEnabled | Startup pitch limit vs. tip speed ratio lookup table Enabled | Boolean | TRUE |  | T_StaPitTSRSchEna |  |  | FALSE
FALSE | Unused | T_StartupPitchTSRSchedulePitch_0 | Startup pitch limit vs. tip speed ratio lookup table Pitch _0 | Single | 0.69813 |  | T_StaPitTSRSchPit0 |  |  | FALSE
FALSE | Unused | T_StartupPitchTSRSchedulePitch_1 | Startup pitch limit vs. tip speed ratio lookup table Pitch _1 | Single | 0 |  | T_StaPitTSRSchPit1 |  |  | FALSE
FALSE | Unused | T_StartupPitchTSRScheduleTSR_0 | Startup pitch limit vs. tip speed ratio lookup table TSR _0 | Single | 1 |  | T_StaPitTSRSchTSR_0 |  |  | FALSE
FALSE | Unused | T_StartupPitchTSRScheduleTSR_1 | Startup pitch limit vs. tip speed ratio lookup table TSR _1 | Single | 4 |  | T_StaPitTSRSchTSR_1 |  |  | FALSE
FALSE | Unused | T_StartupPitchWindScheduleEnabled | Safe start minimum pitch angle vs. wind speed lookup table Enabled | Boolean | TRUE |  | T_StaPitWinSchEna |  |  | FALSE
FALSE | Unused | T_StartupPitchWindSchedulePitch_0 | Safe start minimum pitch angle vs. wind speed lookup table Pitch _0 | Single | 0.035 |  | T_StaPitWinSchPit0 |  |  | FALSE
FALSE | Unused | T_StartupPitchWindSchedulePitch_1 | Safe start minimum pitch angle vs. wind speed lookup table Pitch _1 | Single | 0.1 |  | T_StaPitWinSchPit1 |  |  | FALSE
FALSE | Unused | T_StartupPitchWindSchedulePitch_2 | Safe start minimum pitch angle vs. wind speed lookup table Pitch _2 | Single | 0.6 |  | T_StaPitWinSchPit2 |  |  | FALSE
FALSE | Unused | T_StartupPitchWindSchedulePitch_3 | Safe start minimum pitch angle vs. wind speed lookup table Pitch _3 | Single | 1.5 |  | T_StaPitWinSchPit3 |  |  | FALSE
FALSE | Unused | T_StartupPitchWindScheduleWindSpeed_0 | Safe start minimum pitch angle vs. wind speed lookup table WindSpeed _0 | Single | 3 |  | T_StaPitWinSchWinSpe0 |  |  | FALSE
FALSE | Unused | T_StartupPitchWindScheduleWindSpeed_1 | Safe start minimum pitch angle vs. wind speed lookup table WindSpeed _1 | Single | 5 |  | T_StaPitWinSchWinSpe1 |  |  | FALSE
FALSE | Unused | T_StartupPitchWindScheduleWindSpeed_2 | Safe start minimum pitch angle vs. wind speed lookup table WindSpeed _2 | Single | 22 |  | T_StaPitWinSchWinSpe2 |  |  | FALSE
FALSE | Unused | T_StartupPitchWindScheduleWindSpeed_3 | Safe start minimum pitch angle vs. wind speed lookup table WindSpeed _3 | Single | 28 |  | T_StaPitWinSchWinSpe3 |  |  | FALSE
FALSE | Unused | T_TorqueSpeedLimitEnabled | Torque limit vs. generator speed lookup table Enabled | Boolean | FALSE |  | T_TorSpeLimEna |  |  | FALSE
FALSE | Unused | T_TorqueSpeedLimitGeneratorSpeed_0 | Torque limit vs. generator speed lookup table GeneratorSpeed _0 | Single | 0 |  | T_TorSpeLimGenSpe0 |  |  | FALSE
FALSE | Unused | T_TorqueSpeedLimitGeneratorSpeed_1 | Torque limit vs. generator speed lookup table GeneratorSpeed _1 | Single | 0 |  | T_TorSpeLimGenSpe1 |  |  | FALSE
FALSE | Unused | T_TorqueSpeedLimitGeneratorSpeed_2 | Torque limit vs. generator speed lookup table GeneratorSpeed _2 | Single | 0 |  | T_TorSpeLimGenSpe2 |  |  | FALSE
FALSE | Unused | T_TorqueSpeedLimitTorqueLimit_0 | Torque limit vs. generator speed lookup table TorqueLimit _0 | Single | 0 |  | T_TorSpeLimTorLim0 |  |  | FALSE
FALSE | Unused | T_TorqueSpeedLimitTorqueLimit_1 | Torque limit vs. generator speed lookup table TorqueLimit _1 | Single | 0 |  | T_TorSpeLimTorLim1 |  |  | FALSE
FALSE | Unused | T_TorqueSpeedLimitTorqueLimit_2 | Torque limit vs. generator speed lookup table TorqueLimit _2 | Single | 0 |  | T_TorSpeLimTorLim2 |  |  | FALSE

## Sheet2
Usage | Name | Type | Initial Value
WriteContinuously | gtest | BOOL | 0
WriteContinuously | gMainTest | BOOL | 0
WriteContinuously | gWindSpeedMainSet1 | REAL | 10
WriteContinuously | gWindSpeedMainSet2 | REAL | 10
WriteContinuously | gWindDirectionMainSet1 | REAL | -4
WriteContinuously | gWindDirectionMainSet2 | REAL | -4
WriteContinuously | gBladePositionMainSet1 | REAL | 90
WriteContinuously | gBladePositionMainSet2 | REAL | 90
WriteContinuously | gBladePositionMainSet3 | REAL | 90

## Unused
REAL | D_MinGenSpeSet
REAL | P_StdDevFilTim
REAL | S_PowSetTur
REAL | S_SpeSetTur
REAL | S_EstTur
REAL | P_SpeSetDerRatLim
REAL | D_StdDevNacForAftAcc
REAL | D_StdDevPitDemRat
REAL | P_DelEstTur
REAL | P_DeRatPitStdDeaMax
REAL | P_DeRatPitStdDeaMin
REAL | P_DeRatSetChaMinTim
REAL | P_EstTurVal
REAL | S_ActMinGenSpeSet
BOOL | F_PitSpeFil_E
REAL | F_PitSpeFil_D[55]
BOOL | F_TorSpeFil_E
REAL | F_TorSpeFil_D[55]
BOOL | F_ConPowFil_E
REAL | F_ConPowFil_D[22]
BOOL | F_NacAccFAFil_E
REAL | F_NacAccFAFil_D[44]
BOOL | F_DriTraDamFil_E
REAL | F_DriTraDamFil_D[22]
BOOL | F_PitAct_E
REAL | F_PitAct_D[11]
BOOL | F_NacAccFAFilForDeRat_E
REAL | F_NacAccFAFilForDeRat_D[11]
BOOL | T_PitSpeProGai_E
REAL | T_PitSpeProGai_D[14]
BOOL | T_PitSpeIntGai_E
REAL | T_PitSpeIntGai_D[14]
BOOL | T_PitSpeIntTimCon_E
REAL | T_PitSpeIntTimCon_D[14]
BOOL | T_PitSpeDerGaiSch_E
REAL | T_PitSpeDerGaiSch_D[14]
BOOL | T_ErrSch_E
REAL | T_ErrSch_D[4]
BOOL | T_NacAccFASch_E
REAL | T_NacAccFASch_D[4]
BOOL | T_FinPitSch_E
REAL | T_FinPitSch_D[10]
BOOL | T_FinPitSchYaw_E
REAL | T_FinPitSchYaw_D[4]
BOOL | T_DynFinPit_E
REAL | T_DynFinPit_D[6]
BOOL | T_TorSpeLim_E
REAL | T_TorSpeLim_D[6]
BOOL | T_DamLimSch_E
REAL | T_DamLimSch_D[4]
BOOL | T_StaGenSynSpe_E
REAL | T_StaGenSynSpe_D[6]
BOOL | T_StaPitWinSch_E
REAL | T_StaPitWinSch_D[8]
BOOL | T_StaPitTSRSch_E
REAL | T_StaPitTSRSch_D[4]
BOOL | T_HigYawErrThrSch_E
REAL | T_HigYawErrThrSch_D[8]
BOOL | T_FasShuTor_E
REAL | T_FasShuTor_D[8]
BOOL | T_NorShuTor_E
REAL | T_NorShuTor_D[12]
BOOL | T_GriLosShuTor_E
REAL | T_GriLosShuTor_D[4]
BOOL | T_LvrPitKicRat_E
REAL | T_LvrPitKicRat_D[8]
BOOL | T_EEdoThrOnPit_E
REAL | T_EEdoThrOnPit_D[10]
BOOL | T_PcExcCap_E
REAL | T_PcExcCap_D[6]
BOOL | T_PcTorIfExc_E
REAL | T_PcTorIfExc_D[6]
BOOL | T_SpeSetTur_E
REAL | T_SpeSetTur_D[6]
BOOL | T_PowSetTur_E
REAL | T_PowSetTur_D[6]
BOOL | T_PitRatDer0_E
REAL | T_PitRatDer0_D[90]
BOOL | T_PitRatDer1_E
REAL | T_PitRatDer1_D[162]
BOOL | T_PitRatDer2_E
REAL | T_PitRatDer2_D[120]
BOOL | T_NacFaDer0_E
REAL | T_NacFaDer0_D[261]
BOOL | T_NacFaDer1_E
REAL | T_NacFaDer1_D[243]
BOOL | T_NacFaDer2_E
REAL | T_NacFaDer2_D[243]
REAL | D_GenSynSpeOnWin
BOOL | P_DeRatEna
REAL | P_MinGenSpeSetRatLim